## 16. Data Center
Bidder: |  | Offered price:
LOT 16 - Data Center
ID | Equipment name | QTY | Model, Manufacturer and Country of Origin | Unit price | Total Price per line item
Data Center
16.1 | Uninterruptible power supply (UPS) | 1 |  |  | 0
16.2 | Rack | 4 |  |  | 0
16.3 | Switch | 4 |  |  | 0
16.4 | Storage | 1 |  |  | 0
16.5 | HPC | 24 |  |  | 0
|  |  | Total Price per Lot |  | 0

## 16.1-UPS
Bidder:
Date:
[5 empty] | Total DAP price: | 0
Line item No. | ID | Technical Specification Requested | Technical Specification Offered | QTY | DAP Unit price | Total Price per line item | Insert page no. in technical documentation
Data Center
| 16.1 | Uninterruptible power supply (UPS) |  | 1 |  | 0
| 1 | Output: • Number of phases: 3; • Direct connections to building installations; • Max Configurable Power: 30kW (30kVA); • Voltage Distortion: Less than 3 %; • Frequency: 50Hz; • Voltage: 380V; • Topology: Double conversion online; • Voltage THD: < 3% linear load; • Voltage Tolerance: +/- 5%.
| 2 | • Input: • Number of phases: 3; • Direct connections to building installations; • Frequency: 45-65 Hz; • Voltage: 304-477V; • Maximum input current 55A; • THD: Less than 3 % for full load; • Power Factor at Full Load: 0,99.
| 3 | Input: • Number of phases: 3; • Direct connections to building installations; • Frequency: 45-65 Hz; • Voltage: 304-477V; • Maximum input current 55A; • THD: Less than 3 % for full load; • Power Factor at Full Load: 0,99
| 4 | Batteries: • Battery type: VRLA; • Autonomy: 15 minutes runtime wit full load; • Maximum short-circuit current: 10kA
| 5 | Network connection: • RJ45 • Supported protocols: Ethernet (IEEE 802.3), SNMPV3, Telnet, SSH, FTP, FTPS, SNTP, PPP, HTTP, HTTPS, SMTP; • Web interface for configuration;
| 6 | Environmental: • Ambient air temperature for operation: 0 – 40 °C; • Relative humidity: 0 – 95 %;
| 7 | Requirements: • Installation and commissioning of the uninterruptible power supply; • Adjusting or replacing building installation necessary for UPS normal operation in accordance with all standards and restrictions of the electrical installations of the building.
| 8 | Availability of the spare parts for 2 years.
| 9 | Warranty: minimum 12 months
| 10 | Delivery time: Within 10 months
| 11 | Response time for failure notification – 24 (twenty-four) hours
| 12 | Maximum period for repair and replacement from the moment of declaring - 14 (fourteen) days

## 16.2-Rack
Bidder:
Date:
[5 empty] | Total DAP price: | 0
Line item No. | ID | Technical Specification Requested | Technical Specification Offered | QTY | DAP Unit price | Total Price per line item | Insert page no. in technical documentation
Data Center
| 16.2 | Rack |  | 4 |  | 0
| 1 | Dimensions: • Hight: 1970mm; • Width: 800mm; • Depth: 1000mm; • Units: 42U.
| 2 | Accessories: • Top mounted fan panel with at least 3 fans and thermostat; • Minimum 2 vertical cable management ducts; • Minimum 2 horizontal cable management panels with rings; • Minimum 2 power strips with minimal 8 Schuko (CEE 7/3) outlets, power surge protection, minimum cable length 6 meters with Schuko (CEE 7/4) plug and minimal declared current 16A; • Minimum 50 sets (M6 screw and cage nut) for mounting equipment into rack.
| 3 | Availability of the spare parts for 2 years.
| 4 | Warranty: minimum 12 months
| 5 | Delivery time: Within 10 months
| 6 | Response time for failure notification – 24 (twenty-four) hours
| 7 | Maximum period for repair and replacement from the moment of declaring - 30 (thirty) days

## 16.3-Switch
Bidder:
Date:
[5 empty] | Total DAP price: | 0
Line item No. | ID | Technical Specification Requested | Technical Specification Offered | QTY | DAP Unit price | Total Price per line item | Insert page no. in technical documentation
Data Center
| 16.3 | Cisco Nexus 31108TC-V switch |  | 4 |  | 0
| 1 | Dimensions and mounting: • Widh: 19”; • Mounting type: Rack mounted; • 19“ rack-mount kit: Must be delivered with each device and must contain: the requisite number of rack mounting screws, mounting brackets with the requisite number of screws (for affixing the brackets to the device).
| 2 | Hardware characteristics: • Network interfaces: 48 RJ-45 ports (support 100BASE-TX, 1000BASE-T and 10GBASE-T) and 6 QSFP 28 ports; • Management interfaces: 1 RS-232 console port and 1 RJ-45 ports (support 10 Mbps, 100 Mbps, and 1 Gbps); • System memory: 16GB • Boot flash size: 64 GB SSD; • CPU: 2.5 GHz dual-core X86; • Power: AC input, 220V/50Hz, redundant, hot swappable; • Cooling: Redundant (3+1), hot swappable.
| 3 | Performance: • Data transfer rate: 2.16 Tbps switching capacity and 1.2 bpps forwarding rate; • Throughput: Line-rate traffic throughput (both Layer 2 and 3) on all ports; • Jumbo frames supported size: 9216.
| 4 | Software characteristics: • Supported features: Virtual-Port-Channel (vPC) technology; • Number of MAC addresses: 288000; • Number of VLANS: 4096; • Number of spanning-tree instances: RSTP: 512 and MSTP: 64;
| 5 | Accessories: • Two 100GBASE-CR4 Passive Copper Cable, 5m - QSFP-100G-CU5M.
| 6 | Availability of the spare parts for 2 years.
| 7 | Warranty: minimum 12 months
| 8 | Delivery time: Within 10 months
| 9 | Response time for failure notification – 24 (twenty-four) hours
| 10 | Maximum period for repair and replacement from the moment of declaring - 30 (thirty) days

## 16.4-Storage
Bidder:
Date:
[5 empty] | Total DAP price: | 0
Line item No. | ID | Technical Specification Requested | Technical Specification Offered | QTY | DAP Unit price | Total Price per line item | Insert page no. in technical documentation
Data Center
| 16.4 | Storage |  | 1 |  | 0
| 1 | Dimensions and mounting: • System width: 19”; • Mounting: Rack mounted; • Rack mounting kit: Every system must be delivered with the rack mounting kit, including appropriate number of rails and screws.
| 2 | Hardware characteristics: • Power: AC input, 220 V / 50 Hz, redundant in every unit in the system; • Two identical NVMe SSD disks for caching, minimum capacity: 2TB (2x1 TB NVMe SSD) or more; • Raw capacity (not including NVMe SSD disks from previous point): 384 TB or more; • Full system capacity must be achieved using identical hard drives, of the same type and capacity; • Network interfaces: 10GBASE-T (DATA) (8 pieces) and 10GbE SFP+ slot with SFP-10G-SR module (CLUSTER) (4 pieces); • Processor: two identical 64-bit processors, each with 12 cores; • Memory: 64 GB or more; • Cables: all necessary SAS cables with appropriate connectors for redundant connection of system units and all necessary SFP+ DIRECT ATTACH cables for controller interconnections; • Controllers: two identical controllers with possibility of attaching additional drive shelves; configurable for load balanced or high availability configuration.
| 3 | Features: • User identity mapping: NIS maps, LDAP + RFC 2307bis, Active Directory; • Supported protocols: NFS V2/V3/V4 over UDP or TCP, PCNFSD V1/V2 for (PC) NFS client authentication, Microsoft® CIFS; • Supported RAID: RAID-4, RAID-DP, RAID-TEC; • Data replication between two or more systems compatible with NetApp ONTAP operating system. Data replications must have the following options: o Synchronous data replication; o Asynchronous data replication; o Block-level data replication; o One-to-one data replication; o One-to-Many data replication; o Many-to-One data replication; o Many-to-Many data replication; o Volume level data replication; o Preserving volume attributes; o Replication to an off-site location; o Centralized replication management, from multiple locations.
| 4 | Support: • At least 3 year support, including the system software updates and automatic and free order and delivery of parts in case of failure.
| 5 | Availability of the spare parts for 2 years.
| 6 | Warranty: minimum 36 months
| 7 | Delivery time: Within 10 months
| 8 | Response time for failure notification – 24 (twenty-four) hours
| 9 | Maximum period for repair and replacement from the moment of declaring - 7 (seven) days

## 16.5-HPC
Bidder:
Date:
[5 empty] | Total DAP price: | 0
Line item No. | ID | Technical Specification Requested | Technical Specification Offered | QTY | DAP Unit price | Total Price per line item | Insert page no. in technical documentation
Data Center
| 16.5 | HPC node with minimal specification as Supermicro Ultra SuperServer SYS-120U-TNR |  | 24 |  | 0
| 1 | (SYS-120U-TNR) Ultra 1U, 12x2.5" NVMe, X12DPU-6, 119UH3TS-R1K22P-T |  | 1
| 2 | (P4X-ICX6342-SRKXA) ICX 6342 2P 24C/48T 2.8G 36M 11.2GT 230W 4189 M1 |  | 2
| 3 | (MEM-DR464MC-ER32) 64GB DDR4-3200 2Rx4 (16Gb) RDIMM |  | 16
| 4 | (HDS-IMN0-SSDPEL1K375GA) Intel3DXPointDC P4801X 375G PCIe3.0x4 60DWPD M.2 22x110 Rev2 |  | 1
| 5 | (AOC-S3816L-L16IT-O) 16 int 12Gb/s SAS3 ports,x8 Gen4, HBA - LP,122 |  | 1
| 6 | (AOC-SLG3-2H8M2-O) 2x Hybrid NVMe/SATA M.2 RAID Carrier, Standard lp |  | 1
| 7 | (AOM-TPM-9670V-S-O) SPI Capable Vertical TPM 2.0 Provisioned for Servers |  | 1
| 8 | (CBL-KIT-120U-TNR-12) 12 NVME drives CablesKit for X12 Ultra SYS-120U-TNR |  | 1
| 9 | (MCP-220-00178-0B) 2.5" thin profile drive tray, Orange tab |  | 2
| 10 | (MCP-310-00106-0B) Mylar Air block for LP AOC in Ultra,RoHS |  | 1
| 11 | (PWS-2K08A-1R) 1U 2000W 90-264VAC/47-63Hz, and wide DC |  | 2
| 12 | (SNK-P0077V) 1U Passive CPU VC HS for X12 ICX/CPX |  | 2
| 13 | (CBL-SAST-1264F-100) Slimline x8 (STR) to 2x Slimline x4 |  | 1
| 14 | (CBL-SAST-1265F-100) Slimline x8 (STR) to Slimline x4 (STR),64CM,100 |  | 1
| 15 | (AOC-URG4N4-I2XT-O) 1U Ultra Riser with 2-pt 10GBase-T RJ45 |  | 1
| 16 | (MCP-240-81909-0N) Ultra I/O Rear Window for SC819U, 119U-T |  | 1
| 17 | Availability of the spare parts for 2 years.
| 18 | Warranty: minimum 36 months
| 19 | Delivery time: Within 10 months
| 20 | Response time for failure notification – 24 (twenty-four) hours
| 21 | Maximum period for repair and replacement from the moment of declaring - 7 (seven) days