## 5. Physical Vapor Deposition
Bidder: |  | Offered price:
LOT05 - Physical Vapor Deposition
ID | Equipment name | QTY | Model, Manufacturer and Country of Origin | Unit price | Total Price per line item
Physical Vapor Deposition
5.1 | PVD System | 1 |  |  | 0
|  |  | Total Price per Lot |  | 0

## 5.1 PVD System
Bidder:
Date:
[5 empty] | Total DAP price: | 0
Line item No. | ID | Technical Specification Requested | Technical Specification Offered | QTY | DAP Unit price | Total Price per line item | Insert page no. in technical documentation
Physical Vapor Deposition
| 5.1 | PVD System |  | 1 |  | 0
| 1.1 | Modular O-ring sealed 304L stainless steel box chamber with zero length pumping nipple
| 2 | Chamber should be designed and fabricated as modular in nature in a way that the side, top, and bottom plates can all be removed and modified to accommodate application needs in the future
| 3 | Pumping nipple removed and the high vacuum pump mounted directly to the chamber increasing conductance and effective pumping speed enabling the system to achieve low base pressures (better than 5x10-7 Torr, turbo pump) and pumpdown time
| 4 | The tool must contain at least two thermal deposition sources, at least two magnetron sputtering sources and at least one e-beam source for deposition of films
| 5 | E-beam gun must have water distributor with no dynamic water to vacuum o-ring seals
| 6 | E-beam power supply must be based on solid state technology
| 7 | The tool must contain 3" magnetron sputtering sources
| 8 | All targets for magnetron sputtering (except for magnetic materials) must utilize a bolt-on magnetic assembly for mounting of targets
| 9 | Magnetron should not utilize a separate anode protection assembly that must be removed when changing targets
| 10 | Magnetron sputtering sources assembly must not have o-rings in the head assembly of the source.
| 11 | Reliable automation of the process that executes the complete loaded task even in case of PC failure
| 12 | Recipe import/export capability
| 13 | Unlimited recipes with user security level features
| 14 | The tool software must have chart recording and data logging feature
| 15 | There must be no third party software requiring a “handshake” or “handoff” between the systems manufacturers software and the thin film controller’s software
| 16 | Controls software should have remote support through a free android and IOS applications allowing remote system monitoring and diagnosis
| 17 | Aluminum O-ring sealed hinged front access door
| 18 | Manually operated viewport shutter
| 19 | Box chamber internal dimensions size must not be smaller than 480 mm (wide) x 500.0 mm (deep) x 900 mm (high)
| 20 | Oil free rough pumping with at least 6.5 cfm
| 21 | Oil free high vacuum turbo pump with at least 790 l/sec, and 3 position gate valve
| 22 | Manually adjustable distance between sputter source and wafer sample (4-6 inches)
| 23 | Sputtering source should accept targets up to 0.375 inches thick
| 24 | Substrate holder with rotation capability, heating up to 350 °C, BIAS and load lock compatibility
| 25 | Substrates holder may accommodate up to 150 mm substrates
| 26 | PID control of the substrate temperature
| 27 | Pneumatically actuated substrates shutter
| 28 | RF substrate bias capability with 100W maximum input power
| 29 | Single substrate load lock with for 150 mm substrates at least
| 30 | Upstream pressure control for at least 4 channels, with 2 channels populated
| 31 | Film thickness control - controller interfaces with up to five crystal sensors
| 32 | A standard set of spare parts including chamber and viewport seals, spare CF/VCR gaskets, centering rings, ferrules, fuses, substrate holder clips and other parts includud in system setup.
| 33 | A credit package to the value of 4000 euro at least for future use for materials purchase
| 34 | Availability of spare or alternative replacement parts for minimum 2 years.
| 35 | Warranty 1 year at least
| 36 | Delivery time: Within 12 months
| 37 | Response time for failure notification – 2 business working days
| 38 | Maximum period for repair and replacement from the moment of declaring - 14 (fourteen) days, dependant on engineer/replacement parts availability.