## PriceScheduleForm
Lot 1
Bidder: |  |  |  | Total DAP price:
ID | Equipment name | QTY | Manufacturer/Model | DAP Unit price | Total Price per line item
1 | Storage | 2
2 | Server | 12
3 | Computer | 60
4 | Monitor | 60
5 | Mixed Reality Smartglasses | 2
6 | AR glasses | 4
7 | VR Headset (Oculus Rift or equivalent) | 4
8 | Server for big data processing and virtual reality design | 1
9 | Graphic Station | 1
10 | Motion Capture System | 1
11 | 3D printer | 1
12 | 3D scanner | 1
13 | Software for 3D design | 1
14 | System for remote measurement of biometric signals - Eye tracking | 1
15 | System for remote measurement of biometric signals - GSR | 1
16 | System for remote measurement of biometric signals - ECG | 1
17 | System for remote measurement of biometric signals - EMG | 1
18 | Wearable system for monitoring of muscular activity | 1
19 | Eye tracking system | 1
20 | Software for biometrical signal processing | 1
21 | System for monitoring of sleepiness | 1
22 | Industrial pH and Conductivity Process Training System | 1
23 | Process automation: Reactor station | 1
24 | Compact Workstation Process Instrumentation | 1
25 | Pilot Automatic Freeze Dryer Lyophilizer | 1
26 | Process control and automation equipment | 1
27 | IT equipment | 1
28 | Workstation (Mac Pro or equivalent) | 4
29 | Laptop (Mac Book Pro Touch or equivalent) | 3
30 | Computer with high capacity IDE software | 15
31 | Wide monitor | 15
Total value

## 1
Bidder:
LOT 1 |  |  |  |  | Date:
[5 empty] | Total DAP price: | 0
Line item No. | ID | Technical Specification Requested | Technical Specification Offered | QTY | DAP Unit price | Total Price per line item | Insert page no. in techical documentation
1 |  | Storage |  | 2 |  | 0
| 1.1. | The data storage system must be the latest generation of the manufacturer with a minimum warranty of 3 years for harvander and software.
| 1.2. | The storage system must be implemented in NVMe technology or better..
| 1.3. | Min two dual active-active controlers, upgrade min to 4 controlers in active-active mode
| 1.4. | The data storage must support min next RAID: RAID 5, RAID 6, RAID protects the simultaneous failure of any 3 disks in the same RAID.
| 1.5. | Min 512GB controller cache
| 1.6. | Min supported front-end protocols FC (8Gbps i 16Gbs), Infiniband (56Gbps) and iSCSI.
| 1.7. | Min supported ports 8Gbps and 16Gbps, 10G FC SFP, 10G Ethernet, 56Gbps Infiniband (QSFP+).
| 1.8. | Onboard min 8 ports min speed 16Gbps or better
| 1.9. | Backend ports must be PCIe 3.0 type or better
| 1.10. | Minimum 8.2TB of usable space in RAID 5 using HDD NVMe discs of the maximum size of the 2TB disk without using compression and / or deduplication. It is necessary to offer the appropriate hot spare discs or hot spare space prescribed by the best practice of the vendor.
| 1.11. | Latency must be 0.5ms or less

## 2
Bidder:
LOT 1 |  |  |  |  | Date:
[5 empty] | Total DAP price: | 0
Line item No. | ID | Technical Specification Requested | Technical Specification Offered | QTY | DAP Unit price | Total Price per line item | Insert page no. in techical documentation
1 |  | Server |  | 12 |  | 0
| 1.1. | The server must have a maximum height of 2U (rack units).
| 1.2. | The Server must have the minimal 2x1Gbps eth ports and 2x10Gbps SFP onboard ports
| 1.3. | Minimum 2 x 14nm processor (12 cores, 24 threads 2.3GHz or equivalent)
| 1.4. | Minimum 128GB RAM (4x 32GB RDIMM) minimum speed 2666Mhz, supported upgrade to 20 slots for RDIMM (minimum 24 slots).
| 1.5. | Minimum 2 SSD disks with capacity 480GB or bigger
| 1.6. | The server must support minimum 10 PCIe slots
| 1.7. | Minimum one quad port 1Gbps ethernet cards
| 1.8. | The server must have minimum 2 single port 8Gbps FC cards with SFP modules
| 1.9. | Minimum power supply must be 500W platinum or better
| 1.10. | Minimum 4 hot-swap fan modules with options for N+1 redudancy.
| 1.11. | The operating temperature must be at least 5 to 45 degrees Celsius or better.
| 1.12. | Warranty: at least 3 years

## 3
Bidder:
LOT 1 |  |  |  |  | Date:
[5 empty] | Total DAP price: | 0
Line item No. | ID | Technical Specification Requested | Technical Specification Offered | QTY | DAP Unit price | Total Price per line item | Insert page no. in techical documentation
1 |  | Computer |  | 60 |  | 0
| 1.1. | Processor 3.9GHz, 2C/4T, 3MB cache, 14nm techology or functional equivalent
| 1.2. | 8GB DDR4 2400MHz, 1 free memory slot
| 1.3. | 3.5" 500GB SATA III 7.2krpm
| 1.4. | Integrated GPU
| 1.5. | Front side: 2xUSB 2.0 + 2xUSB 3.1; Back side: 2xUSB 2.0 + 2xUSB 3.1, 1xRJ 45, 1xHDMI, Display Port, 1xLine-out, 1xUAJ, Expansion slots: at least 3xPCIe, 1xPCIe x16, 1xM.2 slot
| 1.6. | Minimum 240W, Efficiency: 85%
| 1.7. | Tower
| 1.8. | Optical mouse - USB – same manufacturer as computer
| 1.9. | Keyboard (YU Set Standard) – USB – same manufacturer as computer
| 1.10. | Pre-installed Windows® 10 pro , 64- bit, English
| 1.11. | Standards: ENERGY STAR, EPEAT Registered9, TCO Certified, CEL, RoHS
| 1.12. | 36 months of warranty from the manufacturer. The guarantee includes the arrival of an authorized servicer at the location of the user the next day. Verification of the warranty period on the manufacturer's website based on the serial number of the device is mandatory.

## 4
Bidder:
LOT 1 |  |  |  |  | Date:
[5 empty] | Total DAP price: | 0
Line item No. | ID | Technical Specification Requested | Technical Specification Offered | QTY | DAP Unit price | Total Price per line item | Insert page no. in techical documentation
1 |  | Monitor |  | 60 |  | 0
| 1.1. | Screen size (diagonal): Minimum 21.5"
| 1.2. | Resolution: 1920x1080
| 1.3. | Contrast: 1000:1
| 1.4. | Backlight: LED
| 1.5. | Aspect ratio: 16:9
| 1.6. | Angle: (horizontal/vertical): Minimum 160/170
| 1.7. | Brightness: Minimum 250cd/m
| 1.8. | Response time: 5ms
| 1.9. | Video/Other Inputs: Minimum 1xVGA and 1xHDMI or 1xDP
| 1.10. | Standards: ENERGY STAR, EPEAT Gold , TCO Certified Displays, CECP, RoHS
| 1.11. | Other: Tilt
| 1.12. | 36 months of warranty from the manufacturer. The guarantee includes the arrival of an authorized servicer at the location of the user the next day. Verification of the warranty period on the manufacturer's website based on the serial number of the device is mandatory.

## 5
Bidder:
LOT 1 |  |  |  |  | Date:
[5 empty] | Total DAP price: | 0
Line item No. | ID | Technical Specification Requested | Technical Specification Offered | QTY | DAP Unit price | Total Price per line item | Insert page no. in techical documentation
1 |  | Mixed Reality Smartglasses |  | 2 |  | 0
| 1.1. | Optics: See-through holographic lenses (waveguides) 2 HD 16:9 light engines Automatic pupillary distance calibration Holographic Resolution: 2.3M total light points Holographic Density: >2.5k radiants (light points per radian)
| 1.2. | Sensors: 1 IMU 4 environment understanding cameras 1 depth camera 1 2MP photo / HD video camera Mixed reality capture 4 microphones 1 ambient light sensor
| 1.3. | Human Understanding: Spatial sound Gaze tracking Gesture input Voice support
| 1.4. | Input / Output / Connectivity: Built-in speakers Audio 3.5mm jack Volume up/down Brightness up/down Power button Battery status LEDs Wi-Fi 802.11ac Micro USB 2.0 Bluetooth 4.1 LE
| 1.5. | Power: Battery Life 2-3 hours of active use Up to 2 weeks of standby time Fully functional when charging Passively cooled (no fans)
| 1.6. | Weight max. 580g
| 1.7. | Memory: 64GB Flash, 2GB RAM

## 6
Bidder:
LOT 1 |  |  |  |  | Date:
[5 empty] | Total DAP price: | 0
Line item No. | ID | Technical Specification Requested | Technical Specification Offered | QTY | DAP Unit price | Total Price per line item | Insert page no. in techical documentation
1 |  | AR glasses |  | 4 |  | 0
| 1.1. | CPU NVIDIA Parker SOC or equivalent; 2 Denver 2.0 64-bit cores + 4 ARM Cortex A57 64-bit cores (2 A57’s and 1 Denver accessible to applications) or equivalent
| 1.2. | GPU: NVIDIA Pascal or equivalent, 256 CUDA cores; Graphic APIs: OpenGL 4.5, Vulkan, OpenGL ES 3.3+
| 1.3. | RAM: 8 GB
| 1.4. | Storage Capacity: 128 GB (min. actual available storage capacity 95GB)
| 1.5. | Power: Built-in rechargeable lithium-ion battery. Up to 3 hours continuous use. Battery life can vary based on use cases. Power level will be sustained when connected to an AC outlet. 45-watt USB-C Power Delivery (PD) charger
| 1.6. | Connectivity: Bluetooth 4.2, WiFi 802.11ac/b/g/n, USB-C
| 1.7. | Audio Input: Voice (speech to text) + real world audio (ambient)
| 1.8. | Audio Output: Onboard speakers and 3.5mm jack with audio spatialization processing
| 1.9. | Haptics: LRA Haptic Device
| 1.10. | Tracking: 6DoF (position and orientation)
| 1.11. | Trackpad: Touch sensitive
| 1.12. | LEDs: 12-LED (RGB) ring with diffuser
| 1.13. | Power: Built-in rechargeable lithium-ion battery. Up to 7.5 hours continuous use. 15-watt USB-C charger
| 1.14. | Other inputs: 8-bit resolution Trigger Button; Digital Bumper Button; Digital Home Button

## 7
Bidder:
LOT 1 |  |  |  |  | Date:
[5 empty] | Total DAP price: | 0
Line item No. | ID | Technical Specification Requested | Technical Specification Offered | QTY | DAP Unit price | Total Price per line item | Insert page no. in techical documentation
1 |  | VR Headset (Oculus Rift or equivalent) |  | 4 |  | 0
| 1.1. | Field of view: 110 °
| 1.2. | Tethered (PC/Console)
| 1.3. | 6 Degrees of Freedom
| 1.4. | Built-In Headphones
| 1.5. | Controller Included
| 1.6. | Width: max 22.5 cm
| 1.7. | Height: max .12.2 cm
| 1.8. | Depth: max. 30.1 cm
| 1.9. | Weight: max. 1630 g
| 1.10. | Warranty: 1 year

## 8
Bidder:
LOT 1 |  |  |  |  | Date:
[5 empty] | Total DAP price: | 0
Line item No. | ID | Technical Specification Requested | Technical Specification Offered | QTY | DAP Unit price | Total Price per line item | Insert page no. in techical documentation
1 |  | Server for big data processing and virtual reality design |  | 1 |  | 0
| 1.1. | The server must have a maximum height of 2U (rack units).
| 1.2. | The Server must have the minimal 2x1Gbps eth ports and 2x10Gbps SFP onboard ports
| 1.3. | Minimum 2 x 14nm processor (12 cores, 24 threads 2.3GHz or equivalent)
| 1.4. | Minimum 128GB RAM (4x 32GB RDIMM) minimum speed 2666Mhz, supported upgrade to 20 slots for RDIMM (minimum 24 slots).
| 1.5. | Minimum 2 SSD disks with capacity 480GB or bigger
| 1.6. | The server must support minimum 10 PCIe slots
| 1.7. | Minimum one quad port 1Gbps ethernet cards
| 1.8. | The server must have minimum 2 single port 8Gbps FC cards with SFP modules
| 1.9. | Minimum power supply must be 500W platinum or better
| 1.10. | Minimum 4 hot-swap fan modules with options for N+1 redudancy.
| 1.11. | The operating temperature must be at least 5 to 45 degrees Celsius or better.
| 1.12. | Warranty: at least 3 years

## 9
Bidder:
LOT 1 |  |  |  |  | Date:
[5 empty] | Total DAP price: | 0
Line item No. | ID | Technical Specification Requested | Technical Specification Offered | QTY | DAP Unit price | Total Price per line item | Insert page no. in techical documentation
1 |  | Graphic Station |  | 1 |  | 0
| 1.1. | 14nm Processor, 4 cores, 8 threads, 8M Cache, up to 4.20 GHz
| 1.2. | 16GB DDR4 2400MHz, 1 free memory slot
| 1.3. | SSD 512GB
| 1.4. | nVidia Quadro P2000 5GB GDDR5 or equivalent
| 1.5. | Front side: 2xUSB 2.0 + 2xUSB 3.0; Back side: 2xUSB 2.0 + 4xUSB 3.0, 1xRJ 45, 1xHDMI, Display Port, 1xLine-out, 1xUAJ, Expansion slots: at least 2xPCIe, 1xPCIe x16, 1xM.2 slot,
| 1.6. | Minimum 365W, Efficiency 90%
| 1.7. | Tower
| 1.8. | Optical mouse - USB – same manufacturer as computer
| 1.9. | Keyboard (YU Set Standard) – USB – same manufacturer as computer
| 1.10. | Pre-installed Windows® 10 pro , 64- bit, English
| 1.11. | Standards: ENERGY STAR, EPEAT Registered9, TCO Certified, CEL, RoHS
| 1.12. | 36 months of warranty from the manufacturer. The guarantee includes the arrival of an authorized servicer at the location of the user the next day. Verification of the warranty period on the manufacturer's website based on the serial number of the device is mandatory.

## 10
Bidder:
LOT 1 |  |  |  |  | Date:
[5 empty] | Total DAP price: | 0
Line item No. | ID | Technical Specification Requested | Technical Specification Offered | QTY | DAP Unit price | Total Price per line item | Insert page no. in techical documentation
1 |  | Camera (Prime 17w or equivalent) |  | 8 |  | 0
| 1.1. | Camera Body: Width: 4.96 inches (12.6 cm) Height: 4.96 inches (12.6 cm) Depth: 4.34 inches (11 cm) Weight: 2.9 pounds (1.32 kg) Mounting: 1/4”-20 tripod thread (×2) Status Indicators: 2 digit numeric LEDs; Full-color LED health and activity indicator
| 1.2. | LED Ring: 20 ultra high power LEDs 850 nm IR Adjustable brightness
| 1.3. | Lens & Filter: Stock Lens: 6 mm F#1.6 (wide band AR coated): Horizontal FOV: 70°; Vertical FOV: 49° Adjustable focus and f-stop 850 nm band-pass filter
| 1.4. | Image Sensor: Resolution: 1664 × 1088 Pixel Size: 5.5 µm × 5.5 µm Frame Rate: 30–360 FPS (adjustable) Latency: 2.8 ms Shutter Type: global Shutter Speed: Default: 500 µs (0.5 ms); Minimum: 10 µs (0.01 ms); Maximum: 2500 µs (2.5 ms) at 360 FPS
| 1.5. | Image Processing Types: Object; Segment; Raw Grayscale; MJPEG Grayscale (up to 350 FPS, down-sampled to 1/4 resolution: 832x544)
| 1.6. | Input/Output & Power: Data: GigE (1000BASE-T) Camera Sync: Ethernet Power: PoE or PoE+1
2 |  | Synchronization & Time Code for motion capture data (eSync2 or equivalent) |  | 1 |  | 0
| 2.1. | Size & Weight: Width: 5.47 inches (138.9 mm) Height: 1.61 inches (40.9 mm) Depth: 3.64 inches (92.5 mm) Weight: 13 ounces (0.4 kg)
| 2.2. | Power: IEEE 802.3af-2003 PoE Optionally, use the included 12V @ 0.6A power supply (US/EU-compatible) if no PoE port available
| 2.3. | Ethernet Port: 1000BASE-T Ethernet Cat6 Ethernet cabling (Cat5/Cat5e/etc not supported)
| 2.4. | Status LEDs: Per port activity status Master time External lock
| 2.5. | Recording Control: Start/stop trigger: Rising edge, Falling edge High gated Low gated
| 2.6. | Common Sync Parameters: Max input freq: 50 kHz Min input freq: 10 Hz Divider ( 1:1 to 1:1024 ) Sync modes: Rising edge, Falling edge, Either edge Sync Offset (up to one frame period) Sync Rate: 30 to 360 Hz
| 2.7. | Sync Input Sources: Internal Clock Video Genlock SMPTE Time Code External digital inputs: Isolated, High Impedance (x3), VESA Stereo
| 2.8. | External Sync Input: Isolated: Electrically-isolated, (LV)TTL compatible; VIL (max): 1.0V; VIH (min): 3.0V; VIH (max): 12V High Impedance and VESA Stereo: VIL (max): 0.8V; VIH (min): 2V; VIH (max): 3.3V; ZIN: 4.7Kohm
| 2.9. | Sync Out Sources: Internal Clock All external digital inputs Recording active, level for duration Recording active, pulse per frame Recording active, start/stop pulse Exposure periods Polarity: Normal; Inverted
| 2.10. | External Sync Outputs: Four BNC outputs, 1 VESA Stereo Output LVCMOS 3.3V IOH (max): -8mA IOL (max): 8mA
3 |  | Mobile platform for software license, allowing the same license to be used on different computers (OptiTrack Hardware Key, Part number: HDWKEY or equivalent) |  | 2 |  | 0
4 |  | Motive: Body / Motion capture software (or equivalent) |  | 1 |  | 0
| 4.1. | Tracking, solving, and labeling: One-click subject calibration for painless setup New, higher-density markersets with options for hinged-toes and finger tracking: Baseline - 37 markers; With hinged-toe - 41 markers; With hinged-toe and fingers - 49 markers Kinematic labeler for accurately labeling complex reconstructed 3D points during close-proximity, highly-interactive captures Support for higher subject counts, both in real-time and offline applications Track up to 2,000 markers with the industry’s most precise 3D reconstruction Manual trajectory labeling for non-rigid reconstructed 3D points One-click rigid body creation Customizable rigid body solver parameters, including: Deflection and flexibility; Dynamic and static constraints; Marker sharing; Kalman smoothing System health monitoring and event logging ensure that every stage in the workflow operates optimally and identify potential problems when performance issues arise Multi-camera Rigid Body tracking 3 marker minimum per Rigid Body for 6DoF 7 marker maximum per Rigid Body Max Rigid Bodies: 32 Redundant Rigid Body marker hand-off
| 4.2. | Camera control and frame sync: Camera manager with drag-and-drop migration between camera groups Setting presets for quickly tuning to specific camera functions: Tracking, Reference, Aiming, Custom Complete control of camera settings: Frame rate, Exposure, Threshold, Illumination (strobed or continuous), Gain, Filter Switcher Synchronization control, including frame delivery and shutter offset Full-frame, synchronized, calibrated reference video with 3D overlay Aim Assist integration for compatible cameras Auto-masking of all 2D camera views with a single click Pixel inspection tool for measuring pixel brightness anywhere on any camera Back-projection of marker data onto 2D camera images Verbose camera activity and health indicators overlaid on 2D camera views
| 4.3. | External integration SMPTE Time Code support for recorded and streamed data (via eSync) Flexible real-time streaming: Free MotionBuilder plugin (7.5, 2009-2013), IKinema Action for Maya (2009-2013), VRPN, Trackd, Custom network development via NatNet SDK Bypass the Motive UI with native integration in external applications via Motive API External sync in/out: Genlock (via eSync), General purpose sync in/out (via eSync or OptiHub), Broadcast simple XML UDP packet for start/stop record for triggering remote devices, Compatibility with 3D Shutter Glasses (via eSync or OptiHub) Free 3ds Max plugin (9/2009/2010/2011/2012)
| 4.4. | Calibration: Automatic lens detection, with support for custom lensing Support for OptiWands or custom calibration wands Calibrate multiple camera groups with unique settings 3D capture volume visualization, scalable by desired camera overlap Run new, full calibrations or refinements of existing calibrations Utilize volume visualizations and measurement tools to assess volume health and system accuracy
| 4.5. | Data management & post: New data management system: Drag-and-drop asset management, Paste in shot lists from clipboard, New integrated Take files include 2D, 3D, and skeletal data, with optional 2D data archiving, Verbose file metadata for each take, including assets and health indicators Optional offline trajectorization: Improved solves for complex, high-density reconstructed 3D points, Re-trajectorization with new camera or subject calibrations New data scrubber: Take health indicators reveal gaps in data, Channel view for X, Y, Z editing, Tracks view for quickly identifying and re-labeling or merging mislabeled and unidentified trajectories Trajectory editing tools: Fix swapped trajectories, Fill gaps manually or automatically, Move trajectories up/down, Smoothing, with customizable filter cutoff frequency, Manual labeling, including support for custom markersets Solve to skeletal data in Motive, or export opticals for external solving Export formats: C3D for optical data, FBX for optical, rigid body, and skeletal data, BVH for rigid body and skeletal data, CSV for optical and rigid body data
5 |  | Motive: Body (or equivalent) - License |  | 1 |  | 0
6 |  | Calibration Square for flexibility and accuracy during system calibration (CS-400 Calibration Square, Part number: CS-400 or equivalent) |  | 1 |  | 0
| 6.1. | Adjustable leveling feet with individual vials enable level placement, even on uneven surfaces, while expandable tabs enable precise alignment of the calibration square with force plates.
| 6.2. | Lightweight and compact, including fiberglass rods and a foldable frame, for easy storage and transportation.
| 6.3. | Dimensions: 300 mm × 400 mm
7 |  | Calibration Wand Kit for large and medium volumes with multiple configurable marker sets. Includes: Wand Handle: ¼-20 mount. Handle extension thread, Three M4 15.9 mm (5/8") markers with compatible posts for 500 mm position, Three M4 12.7 mm (1/2") markers with compatible posts for 250 mm position, Adjustable: vertical or horizontal wanding position, Storage box with foam liner (CW-500 Calibration Wand Kit, Part number: CW-500 or equivalent) |  | 1 |  | 0
| 7.1. | High-grade aluminium
8 |  | Gigabit Switch (NETGEAR ProSafe GS728TPP, Part number: SWT1070 or equivalent) |  | 1 |  | 0
| 8.1. | 24-port Gigabit PoE/PoE+ switch for use with Ethernet cameras.
| 8.2. | Supports up to: 23 PoE cameras (Prime13, Prime13W, Slim 13E) or 12 PoE+ cameras (Prime41, Prime17W) per switch.
| 8.3. | Compatible Cameras: S250E SLIM 13E PRIME SERIES
9 |  | Ethernet Cable, Cat 6: 30 feet / Ethernet cables of various lengths for use with Ethernet camera systems. |  | 10 |  | 0
| 9.1. | Recommended for harsh EMI environments and system CE compliance.
| 9.2. | Compatible Cameras: PRIME SERIES S250E
10 |  | Add-on network card for use in configurations that contain the NETGEAR ProSafe GS716T uplink switch (Intel I210-T1 or equivalent) |  | 1 |  | 0
11 |  | Kit for finger tracking. Includes: 10 finger markers, 4 markers for wrists and forearms, 2 mocap gloves (Hand Kit, Part number: MCP1225 or equivalent) |  | 1 |  | 0
12 |  | Mocap Foot Wrap / Velcro-friendly shoe wraps that can be worn over standard shoes for simple mounting of mocap markers. 2x Small, 2x Medium, 2x Large |  | 6 |  | 0
13 |  | Sample pack of precision markers, bases, and adhesives. (Sample Marker Kit, Part number: MCP1315 or equivalent) |  | 1 |  | 0
14 |  | Clamp to add camera mounts to sturdy tripod legs, light poles or truss structures. It can also be used on flat surfaces and pipes (Manfrotto Super Clamp w/3-way Head, Part number: TRA1010 or equivalent) |  | 8 |  | 0
15 |  | Camera Stand (Part number: TR0004 or equivalent) |  | 4 |  | 0
| 15.1. | Heavy-duty universal stand has a 3-shaft, 2-clutch design
| 15.2. | Allows for maximum height adjustments up to 10 feet and will support up to 140 lbs
| 15.3. | Features double brace leg supports, extra long legs and locking pin for sturdiness
| 15.4. | Base spread is 38"-58", narrower than most tripods that can reach this height, and the single pole gives multiple mounting locations for cameras
| 15.5. | A sturdy and low cost way to mount 2-3 cameras, for an installation or a mobile rig.
16 |  | Facial marker set for use with Expression. Includes: 100 count 3 mm hemispheres (2 sets), 50 count 4 mm hemispheres (1 set), 1 Reflective Markers Headband Set, 1 tweezers (Facial Marker Set, Part number: MCP1140, MCP1135 or equivalent) |  | 1 |  | 0
17 |  | Marker-based facial motion capture software (Expression Software, Part number: ARN-EXP or equivalent) |  | 1 |  | 0
| 17.1. | Capture and Tracking: Face Motion Capture; Sub-millimeter precision; Real-Time 3D preview; Single operator control
| 17.2. | Wizards: Camera Calibration; Rigid Body Template Creation; Face Marker Placement and Template Creation
| 17.3. | Streaming Support: MotionBuilder 7.5, 2009-2013; DAZ Studio; NatNet SDK
| 17.4. | Camera Support: Up to 24 USB Cameras; Synchronized Scene Video; Multi-Camera calibration
| 17.5. | Export Formats: C3D, FBX (opticals only)
| 17.6. | Input/Ouput: Camera Sync Output (via OptiHub), Camera Sync/Trigger to External Input (via OptiHub)
18 |  | Expression Software (or equivalent) - License |  | 1 |  | 0
19 |  | Camera (Flex 13 or equivalent) |  | 6 |  | 0
| 19.1. | Camera Body: Width: 2.12 inches (53.8 mm) Height: 3.19 inches (81 mm) Depth: 1.67 inches (42.4 mm) Weight: 6.6 ounces (187 g) Mounting: 1/4"-20 tripod thread Status Indicators: 2 digit numeric LEDs, 1 bicolor status LED
| 19.2. | LED Ring: 28 LEDs 850 nm IR Adjustable brightness Strobe or Continuous Illumination Removable
| 19.3. | Lens & Filter: Stock Lens: 5.5 mm F#1.8: Horizontal FOV: 56°; Vertical FOV: 46° Optional Lens: 8 mm F#1.8: Horizontal FOV: 42°; Vertical FOV: 34° M12 Lens Mount Adjustable focus w/ spring assist 800 nm IR long pass filter Optional: 800 nm IR long pass filter w/ Filter Switcher
| 19.4. | Image Sensor: Imager Size : 6.144 mm × 4.9152 mm Pixel Size : 4.8 µm × 4.8 µm Imager Resolution : 1280 × 1024 (1.3 Megapixels) Frame Rate: 30-120 FPS (adjustable) Latency: 8.3 ms Shutter Type: Global Shutter Speed: Default: 500 µs; Minimum: 20 µs; Maximum: 7.5 ms (at 120 FPS)
| 19.5. | Image Processing Types: Object; Segment; Precision Grayscale; MJPEG Grayscale; Raw Grayscale
| 19.6. | Input/Output & Power: Data: USB 2.0 Camera Sync: USB 2.0 (via OptiSync) Power: USB 2.0 @ 1 A
20 |  | Sync Cable: 12 ft / RCA plug to RCA plug |  | 1 |  | 0
| 20.1. | For V100 and mixed systems, 1 cable is required per camera. For V100:R2 systems with OptiHubs, only the hubs need to be connected with a sync cable.
| 20.2. | Compatible Cameras: FLEX 3 (V100:R2)
21 |  | Calibration Square for flexibility and accuracy during system calibration (CS-200 Calibration Square, Part number: CS-200 or equivalent) |  | 1 |  | 0
22 |  | USB Uplink Cable, A to B : 16 feet / Standard-A plug to Standard-B plug. For connecting hubs to a computer. |  | 2 |  | 0
| 22.1. | Compatible Cameras: FLEX 13 FLEX 3 (V100:R2) V120:SLIM
23 |  | USB power hub (OptiHub 2, Part number: OPTHUB or equivalent) |  | 2 |  | 0
| 23.1. | Size & Weight: Width: 5.47 inches (138.9 mm) Height: 1.61 inches (40.9 mm) Depth: 3.64 inches (92.5 mm) Weight: 13 ounces (0.4 kg)
| 23.2. | USB Signaling Rates: 480 Mbit/s (hi-speed), 12 Mbit/s (full speed), 1.5 Mbit/s (low speed)
| 23.3. | USB Ports: 1 Uplink (Standard B Female), 6 Downlink (Standard A Female)
| 23.4. | Status LEDs: Power, Uplink port status, Downlink port status, Sync activity
| 23.5. | Compatible 3D Viewing Systems: Stereographics CrystalEyes NuVision 60GX NuVision APG6000 Refresh Rates: 60 FPS, 90 FPS, 96 FPS, 100 FPS, 120 FPS, 200 FPS, Custom
| 23.6. | Power: OptiHub 1: Input: 12V @ 3.0A; Output: 3.5W (700mA @ 5V) max per port OptiHub 2: Input: 12V @ 3.8A; Output: 5.0W (1000mA @ 5V) max per port
| 23.7. | Sync Input Sources: Internally Generated, Cascaded OptiHub output, External digital input, Software trigger (from PC via USB)
| 23.8. | External Sync Input: Opto-isolated Input, (LV)TTL compatible: Vil(max): 0.8V; Vih(min): 2.5V; Vih(max): 13V; Max Freq: 10kHz Divider: 1:1 – 1:15 Trigger Modes: Rising-Edge; Falling-Edge; Either-Edge; High-Level Gated; Low-Level Gated Trigger Delay: 0 – 65ms Trigger Rate: 8 – 100 Hz
| 23.9. | External Sync Output: LV-TTL Digital Output Types: Exposure Pulse; External Sync Input Pass-Through; Recording Active — Level Output; Recording Active — Frame Pulse Polarity: Normal; Reverse
24 |  | USB Cable High Grade, Down Angle : 5m /For connecting cameras to hubs |  | 6 |  | 0
| 24.1. | Routes the cable to the back of the camera to avoid interfering with objects on the port side of the device.
| 24.2. | Recommended cable for most mocap setups involving truss or tripods.
| 24.3. | Compatible Cameras: FLEX 13 FLEX 3 (V100:R2) V120:SLIM
25 |  | USB 2.0 Active Extension Cable : 5m / Standard-A plug to Standard-A receptacle. For extending the reach of USB hubs. |  | 2 |  | 0
| 25.1. | Allows cameras to be located farther from the computer for larger capture volume sizes.
| 25.2. | Up to two cables can be used in series for longer distances.
| 25.3. | Compatible Cameras: FLEX 3 (V100:R2) V120:SLIM
26 |  | Marker Base : Black fiber filled nylon plastic rigid body with six M4 threaded posts (Rigid Body Base, Part number: MCP1145 or equivalent) |  | 2 |  | 0

## 11
Bidder:
LOT 1 |  |  |  |  | Date:
[5 empty] | Total DAP price: | 0
Line item No. | ID | Technical Specification Requested | Technical Specification Offered | QTY | DAP Unit price | Total Price per line item | Insert page no. in techical documentation
1 |  | 3D printer |  | 1 |  | 0
| 1.1. | Technology: Fused filament fabrication (FFF)
| 1.2. | Print head: Dual extrusion print head with an auto-nozzle lifting system and swappable print cores
| 1.3. | Build volume: XYZ: 215 x 215 x 200 mm (left or right nozzle only); XYZ: 197 x 215 x 200 mm (dual extrusion)
| 1.4. | Filament diameter: 2.85 mm
| 1.5. | Layer resolution: 0.25 mm nozzle: 150 - 60 micron 0.4 mm nozzle: 200 - 20 micron 0.8 mm nozzle: 600 - 20 micron
| 1.6. | XYZ resolution: 12.5, 12.5, 2.5 micron
| 1.7. | Print head travel speed: 30 - 300 mm/s
| 1.8. | Build speed: Up to 24 mm3/s
| 1.9. | Build plate: Heated glass build plate
| 1.10. | Build plate temperature: 20 - 100 °C
| 1.11. | Build plate leveling: Active leveling
| 1.12. | Build plate heat time: < 4 min (from 20 to 60 °C)
| 1.13. | Supported materials: Optimized for: PLA, Tough PLA, ABS, Nylon, CPE, CPE+, PC, PP, TPU 95A, PVA, Breakaway (Also supports third-party materials)
| 1.14. | Nozzle diameter: 0.25 mm, 0.4 mm, 0.8 mm
| 1.15. | Nozzle temperature: 180 - 280 °C
| 1.16. | Nozzle heat up time: < 2 min
| 1.17. | Build plate heat up time: < 4 min (from 20 to 60 °C)
| 1.18. | Operating sound: 50 dBA
| 1.19. | Connectivity: Wi-Fi, LAN, USB port
| 1.20. | Language support: English, Dutch, French, German, Italian, Portuguese, Russian, Spanish, Simplified Chinese, Turkish, Polish
| 1.21. | Monitoring: Live camera (view from desktop or manufacturer's app)
| 1.22. | Dimensions: 342 x 380 x 389 mm; 342 x 505 x 588 mm (with Bowden tube and spool holder)
| 1.23. | Net weight: 10.6 kg
| 1.24. | Required input: 100 - 240 VAC / 50 - 60 Hz
| 1.25. | Maximum output: 221 W
| 1.26. | Operating ambient temperature:15 - 32 °C, 10 - 90% RH non-condensing
| 1.27. | Non-operating temperature: 0 - 32 °C
| 1.28. | Supplied software: print preparation software; printer management solution
| 1.29. | Supported: OS MacOS, Windows, and Linux
| 1.30. | Plugin integration: SolidWorks, Siemens NX, Autodesk Inventor
| 1.31. | File types: STL, OBJ, X3D, 3MF, BMP, GIF, JPG, PNG; Printable formats: G, GCODE, GCODE.gz, UFP
| 1.32. | Warranty period: 12 months
| 1.33. | Technical support: Lifetime support from manufacturer's global network of certified service partners

## 12
Bidder:
LOT 1 |  |  |  |  | Date:
[5 empty] | Total DAP price: | 0
Line item No. | ID | Technical Specification Requested | Technical Specification Offered | QTY | DAP Unit price | Total Price per line item | Insert page no. in techical documentation
1 |  | 3D scanner |  | 1 |  | 0
| 1.1. | Scanning area, mm: 520*390*390; 280*210*210; 133*100*100
| 1.2. | Size of the object, m: 0.6-3; 0.3-1; 0.01-0.4
| 1.3. | 3D point accuracy, mm: 0.12; 0.06; 0.04
| 1.4. | 3D resolution, mm: 0.26; 0.17; 0.072
| 1.5. | Working distance, m: 1; 0.6; 0.3
| 1.6. | Cameras: 3.1 MPix, 1/2"
| 1.7. | Projector: WXGA (1280х800)
| 1.8. | Light source: LED
| 1.9. | Scanning principle: Structured light
| 1.10. | Scanning modes: Free scanning, with markers, on turntable
| 1.11. | Scanning with color textures: Yes
| 1.12. | Output formats: STL, OBJ, PLY
| 1.13. | Connectivity: HDMI, 2xUSB 2.0
| 1.14. | Power: 220V, 65W
| 1.15. | Calibration time: 7 min
| 1.16. | Dimensions of scanning unit (WxHxL): 450х100х220 mm
| 1.17. | Weight: max 1.25 kg

## 13
Bidder:
LOT 1 |  |  |  |  | Date:
[5 empty] | Total DAP price: | 0
Line item No. | ID | Technical Specification Requested | Technical Specification Offered | QTY | DAP Unit price | Total Price per line item | Insert page no. in techical documentation
1 |  | SOLIDWORKS Education (or equivalent) |  | 1 |  | 0
| 1.1. | SOLIDWORKS Premium
| 1.2. | SOLIDWORKS CAM
| 1.3. | SOLIDWORKS PDM
| 1.4. | SOLIDWORKS Simulation Premium
| 1.5. | SOLIDWORKS Flow Simulation
| 1.6. | SOLIDWORKS Plastics
| 1.7. | SOLIDWORKS Electrical
| 1.8. | SOLIDWORKS MBD
| 1.9. | SOLIDWORKS Visualize
| 1.10. | SOLIDWORKS Sustainability

## 14
Bidder:
LOT 1 |  |  |  |  | Date:
[5 empty] | Total DAP price: | 0
Line item No. | ID | Technical Specification Requested | Technical Specification Offered | QTY | DAP Unit price | Total Price per line item | Insert page no. in techical documentation
1 |  | Wireless Eye-Tracking Glassess |  | 1 |  | 0
| 1.1. | Eye tracking technique: Corneal reflection, dark pupil
| 1.2. | Binocular eye tracking: Yes
| 1.3. | Eye tracking unit sampling rate: 50 Hz or 100 Hz
| 1.4. | Eye tracking unit calibration procedure: 1 point
| 1.5. | Eye tracking unit parallax compensation too: Automatic
| 1.6. | Eye tracking unit slippage compensation: 3D eye tracking model
| 1.7. | Pupil measurement: Absolute measure
| 1.8. | Head unit material: Grilamid plastic, stainless steel, aluminum
| 1.9. | Head unit protective lens: Plastic, in 2 versions: clear and tinted
| 1.10. | Head unit interchangeable lenses: Yes
| 1.11. | Nose pad: Grilamid plastic, interchangeable
| 1.12. | Scene camera, video resolution: 1920 ×1080 at 25 fps
| 1.13. | Scene camera, video format: H.264
| 1.14. | Scene camera, field of view: 90 deg. 16:9 format
| 1.15. | Scene camera horizontal and vertical FOV (approx.): 82 deg. horizontal / 52 deg. vertical
| 1.16. | Head unit weight: 45 grams including protective lens
| 1.17. | Frame dimensions (width ×depth ×height): 179 ×159 ×57 mm
| 1.18. | Head unit cable length: 1200 mm
| 1.19. | Head unit visual field of view (frame obstruction): More than 160 deg. horizontally, 70 deg. vertically
| 1.20. | Head unit audio: Integrated microphone
| 1.21. | Head unit design characteristics: Light weight and discreet
| 1.22. | Head unit number of eye tracking sensors: 4 sensors
| 1.23. | Head unit fixed geometry: Yes
| 1.24. | Head unit sensors: Gyroscope and accelerometer
| 1.25. | Recording unit battery recording time: 120 min.
| 1.26. | Recording unit battery type: Rechargeable 18650 Li-ion, Capacity: 3 400 mAh
| 1.27. | Recording unit storage media: SD (SDXC, SDHC) card
| 1.28. | Recording unit connectors: HDMI, Micro USB, 3.5 mm jack
| 1.29. | Recording unit dimensions (height x width x depth): 130 x 85 x 27 mm
| 1.30. | Recording unit weight: 312 grams
| 1.31. | Recording unit sync port: 3.5 mm jack (TTL signal)

## 15
Bidder:
LOT 1 |  |  |  |  | Date:
[5 empty] | Total DAP price: | 0
Line item No. | ID | Technical Specification Requested | Technical Specification Offered | QTY | DAP Unit price | Total Price per line item | Insert page no. in techical documentation
1 |  | Galvanic Skin Response Unit - provides connections and preamplification for one channel of Galvanic Skin Response data acquisition (Electrodermal Resistance Measurement - EDR/Electrodermal Activity (EDA). The GSR+ unit is suitable for measuring the electrical characteristics or conductance of skin, as well as capturing a PPG signal and converting to estimate heart rate (HR), using the Shimmer ear clip or optical pulse probe. The unit includes: 1) Optical Pulse Sensing Probe (Finger); 2) Optical pulse sensors (Earlobe); 3) GSR+ Electrodes (x2); 4) Biophysical 9" leads (x2); 5) 1x Wrist Strap (Shimmer3 GSR+ Unit or equivalent) |  | 1 |  | 0
| 1.1. | 1 Channel GSR (Analog)
| 1.2. | Four digitally controlled measurement ranges which developers use to ensure accurate measurements: 10k-4.7MΩ (.2uS - 100uS) +/- 10%. 22k-680kΩ (1.5-45uS) +/- 3%
| 1.3. | Frequency Range*: DC-15.9Hz
| 1.4. | Input Protection: RF/EMI filtering, Current limiting
| 1.5. | Current Draw*: 60µA
| 1.6. | 2 x Hospital-Grade 1mm Touchproof IEC/EN 60601-1 DIN42-802 jacks
| 1.7. | Auxiliary input: 2 Channel Analog/I2C Digital input: via 3.5mm 4-position jack
| 1.8. | Gain selection can be hard-coded or manually selected
| 1.9. | Phasic conductance can be observed with respect to baseline level of skin conductance
| 1.10. | Provides pre-amplification of GSR signal, converts to digital format, and can stream directly to a host device without the need for an intermediate receiving unit
| 1.11. | Provides real-time physiological data collection and streaming to a host PC for real-time display and storage
| 1.12. | Real-time LabVIEW drivers and support library for application specific analysis and software interface development
| 1.13. | MSP430 microcontroller (24MHz, MSP430 CPU)
| 1.14. | Bluetooth Radio – RN-42
| 1.15. | Integrated 8GB micro SD card
| 1.16. | 450mAh rechargeable Li-ion battery
| 1.17. | Low profile & stylish wearable enclosure
| 1.18. | Highly configurable to user/developer’s specific needs
2 |  | Software that works alongside sensors described in Line Item No. 1 (ConsensysPRO Software or equivalent) |  | 1 |  | 0
| 2.1. | Configuring Shimmer sensors
| 2.2. | Streaming real time data
| 2.3. | Managing collected data
| 2.4. | Recording and plotting data from multiple Shimmers; Event markers; Data annotations; Algorithms – 6 DoF to Quaternion, 9DoF to Quaternion, ECG-to-HR and PPG-to-HR; Inter-beat interval for ECG and PPG; Activity level reports for Kinematic data; EMG Band-pass filtering

## 16
Bidder:
LOT 1 |  |  |  |  | Date:
[5 empty] | Total DAP price: | 0
Line item No. | ID | Technical Specification Requested | Technical Specification Offered | QTY | DAP Unit price | Total Price per line item | Insert page no. in techical documentation
1 |  | ECG Unit - Highly configurable sensor module which can be used in a variety of data capture scenarios.The unit includes: 1) Software configurable right-leg drive for common-mode interference rejection; 2) Software configurable amplifier gain; 3) Software configurable data rate; 4) Respiration demodulation capability on-chip; 5) Lead-off detection capability on-chip; 6) Test signal on-chip for validation purposes; 7) EEPROM storage device enables expansion board detection and identification, and 2032 bytes of data storage (Shimmer3 ECG Unit or equivalent) |  | 1 |  | 0
| 1.1. | Measures physiological data, EMG and ECG
| 1.2. | 5 Wire, 4 lead ECG Solution
| 1.3. | Measures 2 channel EMG with a common reference electrode
| 1.4. | Software configurable for amplifier gain and data rate
| 1.5. | Software configurable right-leg driver for common-mode interference rejection
| 1.6. | EEPROM storage devise enables expansion board detection and identification
| 1.7. | MSP430 microcontroller (24MHz, MSP430 CPU)
| 1.8. | Bluetooth Radio – RN-42
| 1.9. | Integrated 8GB micro SD card
| 1.10. | 450mAh rechargeable Li-ion battery
| 1.11. | Low profile & stylish wearable enclosure
| 1.12. | Highly configurable to user/developer’s specific needs
| 1.13. | Gain: software configurable (1, 2, 3, 4, 6, 8, 12)
| 1.14. | Data rate: software configurable (125, 250, 500, 1000, 2000, 4000, 8000 SPS)
| 1.15. | Input differential dynamic range : approx 800 mV (for gain = 6).
| 1.16. | Bandwidth : 8.4 kHz
| 1.17. | Ground: Wilson Type Driven Ground
| 1.18. | Input Protection: ESD and RF/EMI filtering; Current limiting; inputs include defibrillation protection (survive only, not repeat).
| 1.19. | Connections: Input Ch1N, Input Ch1P, Input Ch2N, Input Ch2P, Reference (Ref)
| 1.20. | All Hospital-Grade 1mm Touchproof IEC/EN 60601-1 DIN42-802 jacks.
| 1.21. | Ultra-lightweight (31 grams)
| 1.22. | Compact Dimensions (65 x 32 x 12 mm)
| 1.23. | EEPROM memory: 2048 bytes.

## 17
Bidder:
LOT 1 |  |  |  |  | Date:
[5 empty] | Total DAP price: | 0
Line item No. | ID | Technical Specification Requested | Technical Specification Offered | QTY | DAP Unit price | Total Price per line item | Insert page no. in techical documentation
1 |  | EMG Unit - Highly configurable sensor module which can be used in a variety of data capture scenarios. The unit includes: 1) Software configurable right-leg drive for common-mode interference rejection; 2) Software configurable amplifier gain; 3) Software configurable data rate; 4) Respiration demodulation capability on-chip; 5) Lead-off detection capability on-chip; 6) Test signal on-chip for validation purposes; 7) EEPROM storage device enables expansion board detection and identification, and 2032 bytes of data storage (Shimmer3 EMG Unit or equivalent) |  | 1 |  | 0
| 1.1. | Measures physiological data, EMG and ECG
| 1.2. | Measures 2 channel EMG with a common reference electrode
| 1.3. | 5 Wire, 4 lead ECG Solution
| 1.4. | Software configurable for amplifier gain and data rate
| 1.5. | Software configurable right-leg driver for common-mode interference rejection
| 1.6. | EEPROM storage devise enables expansion board detection and identification
| 1.7. | MSP430 microcontroller (24MHz, MSP430 CPU)
| 1.8. | Bluetooth Radio – RN-42
| 1.9. | Integrated 8GB micro SD card
| 1.10. | 450mAh rechargeable Li-ion battery
| 1.11. | Low profile & stylish wearable enclosure
| 1.12. | Highly configurable to user/developer’s specific needs
| 1.13. | Gain: software configurable (1, 2, 3, 4, 6, 8, 12)
| 1.14. | Data rate: software configurable (125, 250, 500, 1000, 2000, 4000, 8000 SPS)
| 1.15. | Input differential dynamic range : approx 800 mV (for gain = 6).
| 1.16. | Bandwidth : 8.4 kHz
| 1.17. | Ground: Wilson Type Driven Ground
| 1.18. | Input Protection: ESD and RF/EMI filtering; Current limiting; inputs include defibrillation protection (survive only, not repeat).
| 1.19. | Connections: Input Ch1N, Input Ch1P, Input Ch2N, Input Ch2P, Reference (Ref)
| 1.20. | All Hospital-Grade 1mm Touchproof IEC/EN 60601-1 DIN42-802 jacks.
| 1.21. | Ultra-lightweight (31 grams)
| 1.22. | Compact Dimensions (65 x 32 x 12 mm)
| 1.23. | EEPROM memory: 2048 bytes.

## 18
Bidder:
LOT 1 |  |  |  |  | Date:
[5 empty] | Total DAP price: | 0
Line item No. | ID | Technical Specification Requested | Technical Specification Offered | QTY | DAP Unit price | Total Price per line item | Insert page no. in techical documentation
1 |  | Wearable system for monitoring of muscular activity (OT0086 Due-Pro or equivalent) |  | 1 |  | 0
| 1.1. | Data acquiring, visualization and processing using the SW OT BioLab (freely available), Matlab scripts and Android-Apps.
| 1.2. | Sports: Indication on the timing and degree of muscle activity in highly dynamic activities (e.g., running, skiing, rowing).
| 1.3. | Ergonomics: Prolonged recordings of muscle activity during particularly demanding work tasks and in complex work stations.
| 1.4. | Rehabilitation: Interface for mediating therapeutic interventions (via e.g. biofeedback) and for monitoring rehabilitation progress (e.g. degree of muscle tension, back pain).
| 1.5. | Class: II BF
| 1.6. | Number of probes: 7
| 1.7. | Number of EMG channels for each probe: 2
| 1.8. | Number of auxiliary signals: 2
| 1.9. | Gain: 120 V/V
| 1.10. | Bandwidth: 10Hz - 500 Hz
| 1.11. | CMRR: > 100 dB
| 1.12. | Sampling frequency: 2048 Hz
| 1.13. | Communication: Bluetooth 4.0
| 1.14. | Receiver: PC, Smartphone, Tablet (Android)
| 1.15. | Resolution: 16 bits
| 1.16. | Dimension: 47 x 11 mm
| 1.17. | Life time:11 h
| 1.18. | Power supply: Li-Po battery
| 1.19. | Charging mode: wireless
2 |  | Strap for system wearing, sizes S, M, X, XL (OT0109 DueStrap or equivalent) |  | 32 |  | 0
| 2.1. | Strap for system wearing, 4 pieces for each size - S, M, L, XL (32 in total)
3 |  | Bipolar electrodes 24mm with concentric connector (5pcs) |  | 10 |  | 0

## 19
390
LOT 1 |  |  |  |  | Date:
[5 empty] | Total DAP price: | 0
Line item No. | ID | Technical Specification Requested | Technical Specification Offered | QTY | DAP Unit price | Total Price per line item | Insert page no. in techical documentation
1 |  | Eye tracking system |  | 1 |  | 0
| 1.1. | Eye tracking technique: Binocular bright and dark pupil tracking. Two cameras capture stereo images of both eyes for accurate measurement of eye gaze and eye position in 3D space, as well as pupil diameter.
| 1.2. | Sampling frequency: 60, 120, 150, 300, 600 or 1200 Hz (max. frequency depends on hardware version)
| 1.3. | Accuracy*: 0.3° at optimal conditions (down to 0.16°)
| 1.4. | Precision*: 0.06° RMS at optimal conditions (down to 0.04°)
| 1.5. | Precision Filtered*: 0.01° RMS at optimal conditions
| 1.6. | Max. gaze angle: 30°
| 1.7. | Freedom of head movement: Width x height: 34 cm x 26 cm at 65 cm (13.5'' x 10'' at 26''). (At least one eye tracked)
| 1.8. | Operating distance: 55 to 75 cm (22'' and 30'') from the eye tracker reference point
| 1.9. | Total system latency: Less than 3 frames (less than 2.5 ms for 1200 Hz)
| 1.10. | Blink recovery time: 1 frame (immediate)
| 1.11. | Gaze recovery time: Less than 150 ms
| 1.12. | Recommended monitor: Supplied 23.8" monitor
| 1.13. | Data output (for each eye): Timestamp, Gaze origin, Gaze point, Pupil diameter
| 1.14. | Eye image data stream: Eye image stream frequency is approximately 10 Hz. Zoomed-in eye images available in tracking mode. Full-frame camera images are available in gaze recovery mode.
| 1.15. | TTL input stream: 8–bit timestamped data (256 event codes); Event driven detection with a timestamp accuracy of 50 µs
| 1.16. | Tracker and client time synchronization: Integrated synchronization between the eye tracker time domain and the client computer time domain with an accuracy of 100 µs.
| 1.17. | Eye tracker dimensions: 55 cm x 18 cm x 6 cm (22" x 7" x 2''); The eye tracker is mounted on a stand, which raises it from the surface by 9 cm (approximately 4").
| 1.18. | Eye tracker weight: 5.1 kg (11.4 lbs.); With the power supply unit, the weight is 5.7 kg (12.9 lbs.).
| 1.19. | Eye tracker processing: Integrated
| 1.20. | User camera mount: Standard 1/4" thread
| 1.21. | Eye tracker connectors: TTL input: 8-bit (DB-9 connector); Communication: Ethernet (RJ-45 connector); Power supply: 24 VDC (5.5 mm connector)
| 1.22. | Eye tracker power: Max. rated power consumption: 96 W; Typical power consumption: 60 W
| 1.23. | Eye tracker external power supply: Input: 100-240 VAC 50/60 Hz Max. rated power consumption: 120 W; No load power consumption: <0.15 W; Energy efficiency level: VI; Complies with EISA 2007/DoE, NRCan, AU/NZ MEPS, EU ErP, and CoC Version 5
| 1.24. | Monitor model name: EIZO FlexScan EV2451
| 1.25. | Monitor panel type: IPS, LED backlight
| 1.26. | Monitor screen size (diagonal): 23.8''
| 1.27. | Monitor weight: 3.8 kg (8.4 lbs), incl. mounting
| 1.28. | Monitor aspect ratio: 16:9
| 1.29. | Monitor resolution: 1920 x 1080 pixels
| 1.30. | Monitor screen response time: 5 ms (Gray-to-gray)
| 1.31. | Monitor connectors: DVI; VGA; HDMI; Display port; 1 port for monitor control (USB 3.0); 2–port USB hub (USB 3.0); C13 power connector; Audio input connector: 3.5 mm; Headphone jack: 3.5 mm
| 1.32. | Monitor built in speakers: 1.0 W + 1.0 W
| 1.33. | Monitor power supply: 100-240 VAC 50/60 Hz
| 1.34. | Monitor power: Max. rated power consumption: 42 W; Typical power consumption: 13 W; Power Save Mode: 0.5 W;Power Management: Power Save (VESA DPM, DisplayPort -Rev 1.1a, and DVI DMPM)
| 1.35. | Software and framework compatibility: Tobii Pro Lab, Tobii Pro Eye Tracker Manager, Tobii Pro SDK, E-Prime 3, PyGaze, Psychotoolbox, Octave, Any applications built on the Tobii Pro SDK

## 20
Bidder:
LOT 1 |  |  |  |  | Date:
[5 empty] | Total DAP price: | 0
Line item No. | ID | Technical Specification Requested | Technical Specification Offered | QTY | DAP Unit price | Total Price per line item | Insert page no. in techical documentation
1 |  | iMotions CORE Software (or equivalent) |  | 1 |  | 0
| 1.1. | Study Design: Build advanced study designs by point and click; Support within- and between-subject designs, randomizations, block designs, etc.
| 1.2. | Stimuli presentation: Multimedia capabilities including images, videos, live websites, surveys, mobile phone apps, software interfaces, gaming, VR, etc. Up to 3 camera feeds supported.
| 1.3. | Data Collection: Respondent management; Real-time data viewing (raw data & metrics); Behavioral observation data from camera, mouse-clicks, and key strokes; Capture respondent activity with facial and environmental cameras
| 1.4. | Markup & Annotations: Create live or post-processing markers with annotations
| 1.5. | Data Analysis: Variety of automated features and easy-to-use tools; Moment-to-moment visualization of raw and aggregated data; Summary scores across multiple modalities
| 1.6. | Data Import / Export: Export raw data, videos, sumary metrics and data visualizations on video and static stimuli, etc. Import external data sources for visualization / synchronization
| 1.7. | Face / Environment / Scene Camera: Includes ability to record respondent’s face and / or environment from up to three different camera feeds; Record and view the scene to define moments of interest
| 1.8. | API: Input / output API: UDP or TCP/IP connection can be used to stream data live into and from 3rd party software/ hardware
| 1.9. | Post-Import Data: Upload externally recorded data for analysis within iMotions software (e.g. sensor recordings or video obtained by camera)
| 1.10. | Survey: Program and launch surveys in conjunction with, or separately from, biometric research; Multiple choice, scale, and open-end question types, customizable with rich text, images, and color, et
2 |  | Module: Eye Tracking - Glasses |  | 1 |  | 0
| 2.1. | Connection to eye tracking glasses such as Tobii Glasses 2, Pupil Lab Glases, and ASL Mobile Eye XG
| 2.2. | Live streaming for qualitative insights and advanced analytic tools for insights in real-world environments
| 2.3. | Integrated quality assurance tools
| 2.4. | Individual & aggregate gaze replays
| 2.5. | Static & dynamic areas of interest (AOIs) and heatmaps, with manual and semi-automated options
| 2.6. | Automated metrics such as Time to First Fixation, Time Spent, Ratio, Revisits, Fixation Count, Mouse Clicks
| 2.7. | Gaze mapping allows for automating aggregate views of in-person shelf testing. Calculate gaze mapping locally or in the cloud to speed up analysis of large scale studies
| 2.8. | Raw data including X,Y coordinates on scenes and pupillometry
3 |  | Module: GSR |  | 1 |  | 0
| 3.1. | Connection to Shimmer3 GSR+ sensor, BIOPAC / Bionomadix GSR sensor, or Empatica E4
| 3.2. | Integrated quality assurance tools
| 3.3. | Galvanic Skin Response (GSR) and Heart Rate capture via finger electrodes or wrist-based sensor
| 3.4. | Collect, visualize, and export raw signals
| 3.5. | Battery level and signal strength visualizations
| 3.6. | Automatic GSR Peak Detection
| 3.7. | Connect up to 5 Shimmer devices on one iMotions software license
| 3.8. | For Shimmer, enables additional channels: accelerometer, magnetometer, ambient temperature, and pressure
4 |  | iMotions EMG |  | 1 |  | 0
| 4.1. | Connection to Shimmer3 ECG sensor or a range of BIOPAC sensors
| 4.2. | Battery level and signal strength visualizations
| 4.3. | Collect, visualize, and export raw electromyography (EMG) signals associated with muscular contractions used for facial EMG and / or dynamic human movement research
| 4.4. | Integrated quality assurance tools

## 21
Bidder:
LOT 1 |  |  |  |  | Date:
[5 empty] | Total DAP price: | 0
Line item No. | ID | Technical Specification Requested | Technical Specification Offered | QTY | DAP Unit price | Total Price per line item | Insert page no. in techical documentation
1 |  | System for monitoring of sleepiness (mBrainTrain Smarting Sleep or equivalent) |  | 1 |  | 0
| 1.1. | Small amplifier positioned on the shoulder belt so it does not disturb a regular sleeping position of the participants, thus making no artefacts in the real-time recorded physiological signals.
| 1.2. | Multimodal ExG: Electroencephalograhy (EEG), Electromiography (EMG), Electrooculography (EOG)
| 1.3. | 9D built-in motion sensor for recording head motion
| 1.4. | High Signal quality with sampling frequency: 250-500Hz sampling; 0-133Hz flat frequency response
| 1.5. | Real-time streaming
| 1.6. | Wireless connection: Bluetooth 10m range
| 1.7. | Long battery life: 2000mAh Li-polymer battery for continuous wireless streaming of 15 hours of EEG data
| 1.8. | Recording cap with 24 channels: 17 EEG channels, 2 mastoid positions, 3 EMG channels and 2 EOG channels.
| 1.9. | Designed following the standards of the American Academy of Sleep Medicine (AASM) - United States professional society for the medical subspecialty of sleep medicine
2 |  | mBrainTrain EEG cap (or equivalent) |  | 1 |  | 0
| 2.1. | Number of electrodes: 24
3 |  | mBrainTrain Sleep gel cap (or equivalent) |  | 1 |  | 0
| 3.1. | Number of electrodes: 24
3 |  | mBrainTrain EEG cap with sponge disks (or equivalent) |  | 1 |  | 0
| 4.1. | Number of electrodes: 24
5 |  | Compatible Software (Smarting MOBI (Android + PC) or equivalent) |  | 1 |  | 0

## 22
Bidder:
LOT 1 |  |  |  |  | Date:
[5 empty] | Total DAP price: | 0
Line item No. | ID | Technical Specification Requested | Technical Specification Offered | QTY | DAP Unit price | Total Price per line item | Insert page no. in techical documentation
1 |  | Industrial pH and Conductivity Process Training System |  | 1 |  | 0
| 1.1. | The mixing station mixes different recipes from three reservoir tanks. The liquid from one of the three reservoir tanks is pumped into the main tank in a controlled manner by opening the respective two-way ball valve. The final mixture can be pumped to the next station via a second pump – or pumped back to the reservoir tank.
| 1.2. | Two-way ball valve module with standard nominal flow rate of 283.33 l/min and SYPAR quarter-turn actuator, nominal torque 15 Nm at nominal operating pressure 5.6 bar, actuated using a NAMUR valve, with large optical display
| 1.3. | Tank with downwards discharge: Tank capacity 10 litres, material polycarbonate
| 1.4. | Tank with downwards discharge: Tank capacity 3 litres, material polycarbonate
| 1.5. | Tank overflow with safety circuit
| 1.6. | 24 V/26 W centrifugal pump, regulated 0...24 V, max. system pressure 2.5 bar
| 1.7. | Terminal board with plug connection and signal converter
| 1.8. | Flow sensor with infrared signal pickup, frequency range 40...1200 Hz, measuring range 0.3...9.0 l/min, reverse polarity protection
| 1.9. | Volumeter with float, transparent, max. measuring range 60 l/h
| 1.10. | Capacitive sensors for level detection, Sn 2...8 mm
| 1.11. | Service unit with filter and pressure regulator
| 1.12. | Operating pressure 600 kPa (6 bar), Power supply 24 V DC, Digital inputs: 8, Digital outputs: 6, Analogue input: 1, Analogue output: 1

## 23
Bidder:
LOT 1 |  |  |  |  | Date:
[5 empty] | Total DAP price: | 0
Line item No. | ID | Technical Specification Requested | Technical Specification Offered | QTY | DAP Unit price | Total Price per line item | Insert page no. in techical documentation
1 |  | Process automation: Reactor station |  | 1 |  | 0
| 1.1. | The reactor station tempers a liquid. Depending on the recipe selected, different temperature profiles with different stirring times are activated. A cooling pump is activated to cool the liquid. The tempered liquid can be pumped onwards to the next station using a separate pump.
| 1.2. | Heater module, infinitely adjustable from 0...10 V
| 1.3. | Stirrer with DC motor
| 1.4. | Temperature sensor PT100
| 1.5. | Tank with downwards discharge: Tank capacity 10 litres
| 1.6. | Tank overflow with safety circuit
| 1.7. | 24 V centrifugal pump
| 1.8. | Terminal board with plug connection and signal converter
| 1.9. | Capacitive sensors for filling level sensing
| 1.10. | Terminal block for analogue signals. Amalgamates all analogue signals and forwards these for connection to a controller via a Sub-D 15-pin compatible plug connection
| 1.11. | Operating pressure 600 kPa (6 bar), Power supply 24 V DC, Digital inputs: 4, Digital outputs: 5, Analogue input: 1, Analogue output: 1
| 1.12. | Water-Air Cooler
| 1.13. | Compressor 24-50 230V
| 1.14. | Compressor accessories

## 24
Bidder:
LOT 1 |  |  |  |  | Date:
[5 empty] | Total DAP price: | 0
Line item No. | ID | Technical Specification Requested | Technical Specification Offered | QTY | DAP Unit price | Total Price per line item | Insert page no. in techical documentation
1 |  | Compact Workstation Process Instrumentation |  | 1 |  | 0
| 1.1. | The training system should include a level controlled system, a flow rate controlled system, a pressure controlled system and a temperature controlled system which should be implemented on one aluminum profile plate.
| 1.2. | 2 transparent water tanks with 12 in-/outlets, volume 10 l,
| 1.3. | with 5 tank connectors (push-in fitting), with printed-on scale in 1 Liter steps, seamless, dimensions (HxWxD) 350 x 200 x 200 mm, material Makrolon
| 1.4. | screw on tank lid with 3 G1/2 threads for pipe connectors, sensors or float sensors
| 1.5. | Flexible piping system d15 (outer diameter) with securable push-in fittings, plastic pipe with transparent segments
| 1.6. | Centrifugal pump. 24V DC/26W
| 1.7. | incl. motor controller 0..10V DC/0…24V DC
| 1.8. | Two-rod probe for continuous measurements in conductive liquids, measure range 50-355 mm,
| 1.9. | flow measurement with a high degree of accuracy for a wide range of process conditions, set up to 0-10 l/min, HART transmitter with 4…20 mA output, No pressure loss, programmable manual and with PC software with HART modem
| 1.10. | intelligent pressure sensor with ceramic measuring cell, with on-site display and standard 4...20 mA output, programmable manual and with PC software and adapter cable
| 1.11. | PT100 temperature sensor with on-site display and standard 4...20 mA output, programmable manual and with PC software and adapter cable
| 1.12. | Proportional valve 2/2W, direct-acting, DN7, pipe connector G13/8, with adjustable electronic control module with signal input 0...10 V/4…20 mA
| 1.13. | Heating system 230V AC/1000W with integrated microcontroller, ON/OFF and continuous control via electrical interface
| 1.14. | 2 adjustable capacitive proximity switches for min/max level in lower tank, sensing distance 2…8 mm
| 1.15. | 2 Float switches for threshold and safety function
| 1.16. | 2 vibronic Level limit switches for liquids
| 1.17. | 2way ball valve, with pneumatic rotary drive type SYPAR, NAMUR valve with function 3/2 way valve or 5/2 way valve
| 1.18. | sensor box with 2 electrical signals and visual indicator
| 1.19. | Pressure tank (reactor), volume 2l, pressure range –0,95…16 bar
| 1.20. | Pressure gauge for 0…1 bar
| 1.21. | 9 manual valves with push-in connectors
| 1.22. | Terminal board with plug connection and signal converters for converting current 4-20mA to voltage 0-10V,
| 1.23. | frequency 0-1000Hz to voltage 0-10V and resistance PT100 to voltage 0-10V
| 1.24. | Terminal block with eight outputs, eight inputs and connection for 24 V DC. Combines all digital signals and forwards these for connection to a controller via an IEEE 488/24-pin compatible plug connection. The signal states are shown via LED displays for ease of troubleshooting
| 1.25. | Terminal block for analogue signals. Contributes all analogue signals and forwards these for connection to a controller via a Sub-D 15-pin compatible plug connection
| 1.26. | 2 two-channel process converters, with sensor supply, with LCD and LED status display programmable with HART RS232 interface, , programmable manual and with PC software
| 1.27. | Service unit with filter and pressure regulator for pressurized air supply
| 1.28. | Water-Air Cooler
| 1.29. | Cooling Unit with Heat Exchanger 230 V
| 1.30. | Compressor 24-50 230V
| 1.31. | Compressor accessories

## 25
Bidder:
LOT 1 |  |  |  |  | Date:
[5 empty] | Total DAP price: | 0
Line item No. | ID | Technical Specification Requested | Technical Specification Offered | QTY | DAP Unit price | Total Price per line item | Insert page no. in techical documentation
1 |  | Pilot Automatic Freeze Dryer Lyophilizer |  | 1 |  | 0
| 1.1. | Freeze-drying area : 0.3 m2
| 1.2. | Heating method : Circulation oil heating
| 1.3. | Shelves quantity : 3 pcs
| 1.4. | Shelves temp. range : -50°C ~70°C
| 1.5. | Temp. difference : 1°C
| 1.6. | Shelves space : 70mm
| 1.7. | Dimensions of shelves : 400*270 mm
| 1.8. | Size of tray : 395×265mm * 3 pcs
| 1.9. | ∅22 Bottle (piece) : 440
| 1.10. | ∅16Bottle (piece) : 868
| 1.11. | ∅12 Bottle (piece) : 1554
| 1.12. | Sample loaded capacity : 3L
| 1.13. | Stoppering device : No
| 1.14. | Material : SS304 (chamber, shelves, trays)
| 1.15. | Cold trap temperature : ≤-75°C
| 1.16. | Water-capture capability : 6 Kg/24h
| 1.17. | Material : SS304
| 1.18. | Ultimate Vacuum : ≤5 Pa
| 1.19. | Pump rate : 4L/s
| 1.20. | Style of cooling : Air Cooling room temperature≤25°C
| 1.21. | Power supply : 220V/50Hz or 110V/60Hz
| 1.22. | Power : 3000W
| 1.23. | Weight : 300kg
| 1.24. | Dimension : 770x750x1520 mm
| 1.25. | Control method : PLC auto + manual

## 26
Bidder:
LOT 1 |  |  |  |  | Date:
[5 empty] | Total DAP price: | 0
Line item No. | ID | Technical Specification Requested | Technical Specification Offered | QTY | DAP Unit price | Total Price per line item | Insert page no. in techical documentation
1 |  | Process control and automation equipment |  | 1 |  | 0
| 1 | Basic Controller SIMATIC S7-1200 AC/DC/RELAIS (or equivalent) |  | 1
| 2 | SIMATIC ET 200SP Distributed Controller CPU 1512SP F-1 PN Safety (or equivalent) |  | 2
| 3 | SIMATIC ET 200SP Open Controller CPU 1515SP PC F and HMI RT SW (or equivalent) |  | 1
| 4 | SIMATIC CPU 1512C PN with Software and PM 1507 (or equivalent) |  | 2
| 5 | SIMATIC ET 200SP Digital with input module ENERGY METER PROFINET (PN) (or equivalent) |  | 2
| 6 | SIMATIC ET 200SP Safety expansion module (or equivalent) |  | 2
| 7 | SIMATIC ET 200SP Analoge expansion module (or equivalent) |  | 2
| 8 | SIMATIC HMI TP700 COMFORT COLOUR PANEL (or equivalent) |  | 4
| 9 | SIMATIC HMI TP1500 COMFORT COLOUR PANEL (or equivalent) |  | 2
| 10 | SIMATIC PCS 7 AS RTX Box (PROFIBUS) only in combinat. with ET 200M for RTX (or equivalent) |  | 2
| 11 | ET 200M for RTX Box (PROFIBUS) only in combination with PCS 7 AS RTX Box (or equivalent) |  | 2
| 12 | SINAMICS S120 servo drive for 1 AC 230V network without filter PROFINET (or equivalent) |  | 2
| 13 | SIRIUS Low Voltage Devices with IO-Link (or equivalent) |  | 2
| 14 | IM 155-5 PN ST (or equivalent) |  | 2
| 15 | Digital input, DI 32x24VDC BA; incl. front connector push-in |  | 2
| 16 | Digital output, DQ 32x24VDC/0.5A BA; incl. front connector push-in |  | 2
| 17 | Analog input, AI 8xU/I/RTD/TC ST |  | 2
| 18 | Analog output, AQ 4xU/I ST |  | 2
| 19 | Mounting rail S7-1500 (or equivalent), 160 mm |  | 2
| 20 | Front connector, screw-type terminal for 35mm modules, 40-pin |  | 6
| 21 | TM SIWAREX WP321 (or equivalent) |  | 2
| 22 | SIMATIC powersupply ET 200SP PS 24V/5A (or equivalent) |  | 4

## 27
Bidder:
LOT 1 |  |  |  |  | Date:
[5 empty] | Total DAP price: | 0
Line item No. | ID | Technical Specification Requested | Technical Specification Offered | QTY | DAP Unit price | Total Price per line item | Insert page no. in techical documentation
1 |  | Workstation |  | 2 |  | 0
14nm Processor, 4 cores, 8 threads, 8M Cache, up to 4.20 GHz
16GB DDR4-2400 MHz nECC
512GB PCIe SSD
nVidia Quadro P2000 5GB GDDR5 or equivalent
Front side: 2xUSB 2.0 + 2xUSB 3.0; Back side: 2xUSB 2.0 + 4xUSB 3.0, 1xRJ 45, 1xHDMI, Display Port, 1xLine-out, 1xUAJ, Expansion slots: at least 2xPCIe, 1xPCIe x16, 1xM.2 slot,
Minimum 365W, Efficiency 90%
Tower
Optical mouse - USB – same manufacturer as computer
Keyboard (YU Set Standard) – USB – same manufacturer as computer
Pre-installed Windows® 10 pro , 64- bit, English
Standards: ENERGY STAR, EPEAT Registered9, TCO Certified, CEL, RoHS
36 months of warranty from the manufacturer. The guarantee includes the arrival of an authorized servicer at the location of the user the next day. Verification of the warranty period on the manufacturer's website based on the serial number of the device is mandatory.
2 |  | Computer |  | 6 |  | 0
| 2.1. | Processor 3.9GHz, 2C/4T, 3MB cache, 14nm techology or functional equivalent
| 2.2. | 8GB DDR4 2400MHz, 1 free memory slot
| 2.3. | 256GB PCIe NVMe SSD
| 2.4. | Integrated GPU
| 2.5. | Front side: 2xUSB 2.0 + 2xUSB 3.1; Back side: 2xUSB 2.0 + 2xUSB 3.1, 1xRJ 45, 1xHDMI, Display Port, 1xLine-out, 1xUAJ, Expansion slots: at least 3xPCIe, 1xPCIe x16, 1xM.2 slot
| 2.6. | Minimum 240W, Efficiency 85%
| 2.7. | Tower
| 2.8. | Optical mouse - USB – same manufacturer as computer
| 2.9. | Keyboard (YU Set Standard) – USB – same manufacturer as computer
| 2.10. | Pre-installed Windows® 10 pro , 64- bit, English
| 2.11. | Standards: ENERGY STAR, EPEAT Registered9, TCO Certified, CEL, RoHS
| 2.12. | 36 months of warranty from the manufacturer. The guarantee includes the arrival of an authorized servicer at the location of the user the next day. Verification of the warranty period on the manufacturer's website based on the serial number of the device is mandatory.
3 |  | Monitor |  | 6 |  | 0
| 3.1. | Screen size (diagonal): Minimum 23.8"
| 3.2. | Resolution: 1920x1080
| 3.3. | Contrast: 1000:1
| 3.4. | Backlight: LED, IPS
| 3.5. | Aspect ratio: 16 : 9
| 3.6. | Angle: (horisontal/vertical): Minimum 178/178
| 3.7. | Brightness: Minimum 250cd/m
| 3.8. | Response time: 6ms
| 3.9. | Video/Other Inputs: Minimum 1xVGA and 1xHDMI or 1xDP
| 3.10. | Standards: ENERGY STAR, EPEAT Gold , TCO Certified Displays, CECP, RoHS
| 3.11. | Other: Tilt
| 3.12. | 36 months of warranty from the manufacturer. The guarantee includes the arrival of an authorized servicer at the location of the user the next day. Verification of the warranty period on the manufacturer's website based on the serial number of the device is mandatory.
4 |  | Laptop (MacBook Pro Touch Bar 2018, SKU MR942ZE/A or equivalent) |  | 1 |  | 0
| 4.1. | Touch Bar
| 4.2. | Display: 15.4" IPS Retina LED-backlit, True Tone technology, resolution 2880x1800 pixels (or equivalent)
| 4.3. | Processor: Intel® Core™ i7 Six Core Processor 8850H, Processor Base Frequency: 3.60 GHz; Max Turbo Frequency: up to 4.3GHz, Cache memory: 9MB (or equivalent)
| 4.4. | Graphics: AMD Radeon Pro 560X with 4GB DDR5 memory (or equivalent)
| 4.5. | Memory: 16GB (16GB x 1) LPDDR4 2400 MHz SDRAM, maximum 32GB SDRAM
| 4.6. | HDD1: 512GB, NAND flash memory
| 4.7. | Web camera: 1.0 Mpix with microphone
| 4.8. | Thunderbolt port: 4
| 4.9. | Wireless standard: 802.11 ac
| 4.10. | Bluetooth 5.0
| 4.11. | Battery: Lithium Polymer
| 4.12. | Operating system: Apple macOS Sierra
| 4.13. | Weight: 1.83 kg
5 |  | Laptop (MacBook Pro Touch Bar 2018, SKU MR9R2ZE/A or equivalent) |  | 1 |  | 0
Touch Bar
13.3" IPS Retina LED-backlit, True Tone technology; Resolution: 2560 x 1600 pixels (or equivalent)
Intel® Core™ i5 Quad Core Processor 8259U, Processor Base Frequency: 2.3 GHz; Max Turbo Frequency: up to 3.8 GHz; Cache: 6MB (or equivalent)
Intel Iris Plus Graphics 655 (or equivalent)
Memory: 8GB (8GB x 1) LPDDR3 2133 MHz SDRAM, maximum 16GB SDRAM
HDD1: 512GB, NAND flash memory
Web camera: 1.0 Mpix sa mikrofonom
Thunderbolt port: 4
Wireless standard: 802.11 ac
Bluetooth 5.0
Battery: Lithium Polymer
Operating system: Apple macOS Sierra
Weight: 1.37 kg
6 |  | Tablet (iPad Pro 2018, SKU MTXN2HC/A or equivalent) |  | 2 |  | 0
| 6.1. | Display: 11-inch (diagonal), LED-backlit, Multi‑Touch display with IPS technology, 2388-by-1668-pixel resolution at 264 pixels per inch (ppi)
| 6.2. | Capacity: 64GB
| 6.3. | Connectivity: WiFi
| 6.4. | Weight: max 0.5kg
| 6.5. | Camera: 12-megapixel camera
| 6.6. | Operating System: iOS 12
7 |  | UPS |  | 2 |  | 0
| 7.1. | Output Power Capacity: 330 Watts / 550 VA
| 7.2. | Max Configurable Power (Watts): 330 Watts / 550 VA
| 7.3. | Nominal Output Voltage: 230V
| 7.4. | Output Frequency (sync to mains): 50 Hz
| 7.5. | Output Frequency (sync to mains): Line Interactive
| 7.6. | Waveform Type: Stepped approximation to a sinewave
| 7.7. | Output Connections: (2) IEC Jumpers (Battery Backup), (3) IEC 320 C13 (Battery Backup), (3) IEC 320 C13 (Surge Protection)
| 7.8. | Input Frequency: 50/60 Hz +/- 3 Hz (auto sensing)
8 |  | Surge Protection |  | 10 |  | 0
| 8.1. | Number of sockets: 5
| 8.2. | Socket type: Schuko CEE 7/7P
| 8.3. | Input voltage: 230 V, Input frequency: 50/60 Hz, Maximum current: 10 A

## 28
Bidder:
LOT 1 |  |  |  |  | Date:
[5 empty] | Total DAP price: | 0
Line item No. | ID | Technical Specification Requested | Technical Specification Offered | QTY | DAP Unit price | Total Price per line item | Insert page no. in techical documentation
1 |  | Workstation (Mac Pro or equivalent) |  | 4 |  | 0
| 1.1. | 3.5GHz 6-Core Intel Xeon E5 with 12MB L3 cache and Turbo Boost up to 3.9GHz (or equivalent)
| 1.2. | 16GB (four 4GB) of 1866MHz DDR3 ECC memory
| 1.3. | Dual AMD FirePro D500 graphics processors with 3GB of GDDR5 VRAM each (or equivalent)
| 1.4. | 256 SSD
| 1.5. | 4 USB 3
| 1.6. | 6 Thunderbolt 2
| 1.7. | 802.11ac Wi-Fi wireless networking
| 1.8. | 3 IEEE 802.11a/b/g/n compatible
| 1.9. | Bluetooth 4.0 wireless technology
| 1.10. | Operating System: Apple macOS Mojave
| 1.11. | Combined optical digital audio output/analog line out minijack 3.5 mm headphone jack with headset support HDMI port supports multichannel audio output Built-in speaker
| 1.12. | 3.5 mm headphone jack with headset support
| 1.13. | HDMI port supports multichannel audio output
| 1.14. | Built-in speaker

## 29
Bidder:
LOT 1 |  |  |  |  | Date:
[5 empty] | Total DAP price: | 0
Line item No. | ID | Technical Specification Requested | Technical Specification Offered | QTY | DAP Unit price | Total Price per line item | Insert page no. in techical documentation
1 |  | Laptop (MacBook Pro Touch Bar 2018, SKU MR942ZE/A or equivalent) |  | 3 |  | 0
| 1.1. | Touch Bar
| 1.2. | Display: 15.4" IPS Retina LED-backlit, True Tone technology, resolution 2880x1800 pixels (or equivalent)
| 1.3. | Processor: Intel® Core™ i7 Six Core Processor 8850H, Processor Base Frequency: 3.60 GHz; Max Turbo Frequency: up to 4.3GHz, Cache memory: 9MB (or equivalent)
| 1.4. | Graphics: AMD Radeon Pro 560X with 4GB DDR5 memory (or equivalent)
| 1.5. | Memory: 16GB (16GB x 1) LPDDR4 2400 MHz SDRAM, maximum 32GB SDRAM
| 1.6. | HDD1: 512GB, NAND flash memory
| 1.7. | Web camera: 1.0 Mpix with microphone
| 1.8. | Thunderbolt port: 4
| 1.9. | Wireless standard: 802.11 ac
| 1.10. | Bluetooth 5.0
| 1.11. | Battery: Lithium Polymer
| 1.12. | Operating system: Apple macOS Sierra
| 1.13. | Weight: 1.83 kg

## 30
Bidder:
LOT 1 |  |  |  |  | Date:
[5 empty] | Total DAP price: | 0
Line item No. | ID | Technical Specification Requested | Technical Specification Offered | QTY | DAP Unit price | Total Price per line item | Insert page no. in techical documentation
1 |  | Computer with high capacity IDE software |  | 15 |  | 0
| 1.1. | Motherboard: GIGABYTE H370M D3H GSM (or equivalent)
| 1.2. | Processor: 14nm 6 Cores, 12 Threads, 12 MB Cache, 3.70 GHz (max 4.70 GHz)
| 1.3. | CPU Cooler: 775/1151/2066/AM4 Cooler Master Hyper 212X, RR-212X-17PK-R1 (or equivalent)
| 1.4. | Memory: DIMM DDR4 16GB 2666MHz Kinsgston HyperX Fury CL16, HX426C16FB/16 (2 modules) (or equivalent)
| 1.5. | SSD M.2 512GB Samsung 970 PRO V-NAND NVMe 3500/2300MB/s, MZ-V7P512BW (or equivalent)
| 1.6. | Power supply: 750W Cooler Master G750M, RS-750-AMAAB1-EU (or equivalent)
| 1.7. | Computer case: Cooler Master MasterCase Pro 3 Window, MCY-C3P1-KWNN (or equivalent)

## 31
Bidder:
LOT 1 |  |  |  |  | Date:
[5 empty] | Total DAP price: | 0
Line item No. | ID | Technical Specification Requested | Technical Specification Offered | QTY | DAP Unit price | Total Price per line item | Insert page no. in techical documentation
1 |  | Wide monitor |  | 15 |  | 0
| 1.1. | Diagonal Viewing Size: 68.58 cm (27.0 Inches)
| 1.2. | Preset Display Area (H x V): 597.92 mm x336.30 mm
| 1.3. | Aspect Ratio: (16:9)
| 1.4. | Backlight Technology: LED
| 1.5. | Display Screen Coating: Antiglare with 3H hardness
| 1.6. | Panel Type: In-Plane switching Technology
| 1.7. | Maximum Preset Resolution: 1920 x 1080 at 60Hz
| 1.8. | Viewing Angle: (178° vertical / 178° horizontal)
| 1.9. | Contrast Ratio: 1000: 1 (typical), 4 Million: 1 (Dynamic)
| 1.10. | Pixel Pitch: 0.311 mm x 0.311 mm
| 1.11. | Pixel Per Inch (PPI): 82
| 1.12. | Brightness: 300 cd/m² (typical)
| 1.13. | Response Time: 6ms
| 1.14. | Color Support: Color Gamut (typical): 82% (CIE 1976), 72% (CIE 1931); Color Depth: 16.7 Million colors
| 1.15. | Connectivity: 1 x DP (ver 1.2), 1 x HDMI (ver 1.4), 1 x VGA, 1 x USB 3.0 port - Upstream, 2 x USB 3.0 ports - Side, 2 x USB 2.0 ports - Bottom
| 1.16. | Built-in Devices: USB3.0 super-Speed Hub (with 1 x USB upstream port, 2 x USB3.0 and 2 x USB 2.0 downstream ports)

## Changes (hidden)
Action Number | Date | Time | Who | Change | Sheet | Range | New Value | Old Value | Action Type | Losing Action
1 | 2019-03-06 | 18:11 | Miljan Simonović | Cell Change | 3 | C8 | Processor 3.9GHz, 2C/4T, 3MB cache, 14nm techology or functional equivalent | Intel Core i3-7100, 3.9GHz, 2C/4T, 3MB cache, 14nm techology or functional equivalent
2 | 2019-03-06 | 18:11 | Miljan Simonović | Cell Change | 2 | C10 | Minimum 2 x 14nm processor (12 cores, 24 threads 2.3GHz or equivalent) | Minimum 2 x Intel Xeon 5118 processor (12 core, 2.3GHz or better)
3 | 2019-03-06 | 18:11 | Miljan Simonović | Cell Change | 2 | C13 | The server must support minimum 10 PCIe slots | The server must supported minimum 10 PCIe slots
4 | 2019-03-06 | 18:11 | Miljan Simonović | Cell Change | 3 | C11 | Integrated GPU | Integrated
5 | 2019-03-06 | 18:11 | Miljan Simonović | Cell Change | 5 | C13 | Weight max. 580g | Weight: 579g
6 | 2019-03-06 | 18:11 | Miljan Simonović | Cell Change | 5 | C7 | Mixed Reality Smartglasses | Microsoft HoloLens
7 | 2019-03-06 | 18:11 | Miljan Simonović | Cell Change | 6 | C7 | AR glasses | Magic Leap One / AR glasses
8 | 2019-03-06 | 18:11 | Miljan Simonović | Cell Change | 6 | C8 | CPU NVIDIA Parker SOC or equivalent; 2 Denver 2.0 64-bit cores + 4 ARM Cortex A57 64-bit cores (2 A57’s and 1 Denver accessible to applications) or equivalent | CPU NVIDIA® Parker SOC; 2 Denver 2.0 64-bit cores + 4 ARM Cortex A57 64-bit cores (2 A57’s and 1 Denver accessible to applications)
9 | 2019-03-06 | 18:11 | Miljan Simonović | Cell Change | 6 | C9 | GPU: NVIDIA Pascal or equivalent, 256 CUDA cores; Graphic APIs: OpenGL 4.5, Vulkan, OpenGL ES 3.3+ | GPU: NVIDIA Pascal™, 256 CUDA cores; Graphic APIs: OpenGL 4.5, Vulkan, OpenGL ES 3.3+
10 | 2019-03-06 | 18:11 | Miljan Simonović | Cell Change | 6 | C11 | Storage Capacity: 128 GB (min. actual available storage capacity 95GB) | Storage Capacity: 128 GB (actual available storage capacity 95GB)
11 | 2019-03-06 | 18:11 | Miljan Simonović | Cell Change | 7 | C7 | VR Headset (Oculus Rift or equivalent) | OculusRift
12 | 2019-03-06 | 18:11 | Miljan Simonović | Cell Change | 7 | C13 | Width: max 22.5 cm | Width: 22.5 cm
13 | 2019-03-06 | 18:11 | Miljan Simonović | Cell Change | 7 | C14 | Height: max .12.2 cm | Height: 12.2 cm
14 | 2019-03-06 | 18:11 | Miljan Simonović | Cell Change | 7 | C15 | Depth: max. 30.1 cm | Depth: 30.1 cm
15 | 2019-03-06 | 18:11 | Miljan Simonović | Cell Change | 7 | C16 | Weight: max. 1630 g | Weight: 1630 g
16 | 2019-03-06 | 18:11 | Miljan Simonović | Cell Change | 8 | C10 | Minimum 2 x 14nm processor (12 cores, 24 threads 2.3GHz or equivalent) | Minimum 2 x Intel Xeon 5118 processor (12 core, 2.3GHz or better)
17 | 2019-03-06 | 18:11 | Miljan Simonović | Cell Change | 8 | C13 | The server must support minimum 10 PCIe slots | The server must supported minimum 10 PCIe slots
18 | 2019-03-06 | 18:11 | Miljan Simonović | Cell Change | 2 | C9 | The Server must have the minimal 2x1Gbps eth ports and 2x10Gbps SFP onboard ports | The Server must have the minimal 2x1Gbps eth ports i 2x10Gbps SFP onboard ports
19 | 2019-03-06 | 18:11 | Miljan Simonović | Cell Change | 8 | C9 | The Server must have the minimal 2x1Gbps eth ports and 2x10Gbps SFP onboard ports | The Server must have the minimal 2x1Gbps eth ports i 2x10Gbps SFP onboard ports
20 | 2019-03-06 | 18:11 | Miljan Simonović | Cell Change | 2 | C12 | Minimum 2 SSD disks with capacity 480GB or bigger | Minimum 2 SSD disks with capacity 480GB of bigger
21 | 2019-03-06 | 18:11 | Miljan Simonović | Cell Change | 8 | C12 | Minimum 2 SSD disks with capacity 480GB or bigger | Minimum 2 SSD disks with capacity 480GB of bigger
22 | 2019-03-06 | 18:11 | Miljan Simonović | Cell Change | 9 | C8 | 14nm Processor, 4 cores, 8 threads, 8M Cache, up to 4.20 GHz | Intel® Core™ i7-7700 Processor, 8M Cache, up to 4.20 GHz
23 | 2019-03-06 | 18:11 | Miljan Simonović | Cell Change | 9 | C11 | nVidia Quadro P2000 5GB GDDR5 or equivalent | nVidia® Quadro® P2000 5GB
24 | 2019-03-06 | 18:11 | Miljan Simonović | Cell Change | 10 | C7 | Camera (Prime 17w or equivalent) | Camera Prime 17w
25 | 2019-03-06 | 18:11 | Miljan Simonović | Cell Change | 10 | C14 | Synchronization & Time Code for motion capture data (eSync2 or equivalent) | eSync2 / Synchronization & Time Code for motion capture data
26 | 2019-03-06 | 18:11 | Miljan Simonović | Cell Change | 10 | C25 | OptiTrack Hardware Key (or equivalent), Part number: HDWKEY / Mobile platform for software license, allowing the same license to be used on different computers | Hardware Key, Part number: HDWKEY / Mobile platform for software license, allowing the same license to be used on different computers
27 | 2019-03-06 | 18:11 | Miljan Simonović | Cell Change | 10 | C26 | Motive: Body / Motion capture software (or equivalent) | Motive: Body / Motion capture software
28 | 2019-03-06 | 18:11 | Miljan Simonović | Cell Change | 10 | C32 | Motive: Body (or equivalent) - License | Motive: Body - License
29 | 2019-03-06 | 18:11 | Miljan Simonović | Cell Change | 10 | C33 | CS-400 Calibration Square (or equivalent), Part number: CS-400 / For flexibility and accuracy during system calibration. | CS-400 Calibration Square, Part number: CS-400 / For flexibility and accuracy during system calibration.
30 | 2019-03-06 | 18:11 | Miljan Simonović | Cell Change | 10 | C37 | CW-500 Calibration Wand Kit (or equivalent), Part number: CW-500 / For large and medium volumes with multiple configurable marker sets. Includes: Wand Handle: ¼-20 mount. Handle extension thread, Three M4 15.9 mm (5/8") markers with compatible posts for 5 | CW-500 Calibration Wand Kit, Part number: CW-500 / For large and medium volumes with multiple configurable marker sets. Includes: Wand Handle: ¼-20 mount. Handle extension thread, Three M4 15.9 mm (5/8") markers with compatible posts for 500 mm position,
31 | 2019-03-06 | 18:11 | Miljan Simonović | Cell Change | 10 | C39 | Gigabit Switch (NETGEAR ProSafe GS728TPP, Part number: SWT1070 or equivalent) | NETGEAR ProSafe GS728TPP, Part number: SWT1070
32 | 2019-03-06 | 18:11 | Miljan Simonović | Cell Change | 10 | C46 | Intel I210-T1 (or equivalent) / Add-on network card for use in configurations that contain the NETGEAR ProSafe GS716T uplink switch. | Intel I210-T1 / Add-on network card for use in configurations that contain the NETGEAR ProSafe GS716T uplink switch.
33 | 2019-03-06 | 18:11 | Miljan Simonović | Cell Change | 10 | C47 | Hand Kit, Part number: MCP1225 (or equivalent) /Kit for finger tracking. Includes: 10 finger markers, 4 markers for wrists and forearms, 2 mocap gloves | Hand Kit, Part number: MCP1225 / This kit for finger tracking. Includes: 10 finger markers, 4 markers for wrists and forearms, 2 mocap gloves
34 | 2019-03-06 | 18:11 | Miljan Simonović | Cell Change | 10 | C49 | Sample Marker Kit, Part number: MCP1315 (or equivalent) / Sample pack of precision markers, bases, and adhesives. Ideal for testing out different configurations to suit your application. Kit includes 5 units of each of the 24 components. | Sample Marker Kit, Part number: MCP1315 / Sample pack of precision markers, bases, and adhesives. Ideal for testing out different configurations to suit your application. Kit includes 5 units of each of the 24 components.
35 | 2019-03-06 | 18:11 | Miljan Simonović | Cell Change | 10 | C50 | Manfrotto Super Clamp w/3-way Head, Part number: TRA1010 (or equivalent) / Clamp to add camera mounts to sturdy tripod legs, light poles or truss structures. It can also be used on flat surfaces and pipes. | Manfrotto Super Clamp w/3-way Head, Part number: TRA1010 / Clamp to add camera mounts to sturdy tripod legs, light poles or truss structures. It can also be used on flat surfaces and pipes.
36 | 2019-03-06 | 18:11 | Miljan Simonović | Cell Change | 10 | C51 | Camera Stand, Part number: TR0004 (or equivalent) | Camera Stand, Part number: TR0004
37 | 2019-03-06 | 18:11 | Miljan Simonović | Cell Change | 10 | C57 | Facial Marker Set, Part number: MCP1140 (or equivalent) / Facial marker set for use with Expression. Includes: 100 count 3 mm hemispheres (2 sets), 50 count 4 mm hemispheres (1 set), 1 Reflective Markers Headband Set (MCP1135), 1 tweezers | Facial Marker Set, Part number: MCP1140 / Facial marker set for use with Expression. Includes: 100 count 3 mm hemispheres (2 sets), 50 count 4 mm hemispheres (1 set), 1 Reflective Markers Headband Set (MCP1135), 1 tweezers
38 | 2019-03-06 | 18:11 | Miljan Simonović | Cell Change | 10 | C58 | Expression Software, Part number: ARN-EXP (or equivalent) / Marker-based facial motion capture software | Expression Software, Part number: ARN-EXP / Marker-based facial motion capture software
39 | 2019-03-06 | 18:11 | Miljan Simonović | Cell Change | 10 | C65 | Expression Software (or equivalent) - License | Expression Software - License
40 | 2019-03-06 | 18:11 | Miljan Simonović | Cell Change | 10 | C66 | Camera Flex 13 (or equivalent) | Camera Flex 13
41 | 2019-03-06 | 18:11 | Miljan Simonović | Cell Change | 10 | C76 | CS-200 Calibration Square, Part number: CS-200 (or equivalent) / For flexibility and accuracy during system calibration. | CS-200 Calibration Square, Part number: CS-200 / For flexibility and accuracy during system calibration.
42 | 2019-03-06 | 18:11 | Miljan Simonović | Cell Change | 10 | C79 | USB power hub (OptiHub 2 or equivalent), Part number: OPTHUB | OptiHub 2, Part number: OPTHUB
43 | 2019-03-06 | 18:11 | Miljan Simonović | Cell Change | 10 | C97 | Marker Base : Rigid Body Base, Part number: MCP1145 (or equivalent) / Black fiber filled nylon plastic rigid body with six M4 threaded posts. | Marker Base : Rigid Body Base, Part number: MCP1145 / Black fiber filled nylon plastic rigid body with six M4 threaded posts.
44 | 2019-03-06 | 18:43 | Miljan Simonović | Cell Change | 11 | C7 | 3D printer | Ulitimaker 3 3D printer
45 | 2019-03-06 | 18:43 | Miljan Simonović | Cell Change | 11 | C40 | Technical support: Lifetime support from manufacturer's global network of certified service partners | Technical support: Lifetime support from Ultimaker’s global network of certified service partners
46 | 2019-03-06 | 18:43 | Miljan Simonović | Cell Change | 11 | C38 | File types: STL, OBJ, X3D, 3MF, BMP, GIF, JPG, PNG; Printable formats: G, GCODE, GCODE.gz, UFP | File types: Ultimaker Cura: STL, OBJ, X3D, 3MF, BMP, GIF, JPG, PNG; Printable formats: G, GCODE, GCODE.gz, UFP
47 | 2019-03-06 | 18:43 | Miljan Simonović | Cell Change | 12 | C7 | 3D scanner | RangeVision Spectrum 3D scanner
48 | 2019-03-06 | 18:43 | Miljan Simonović | Cell Change | 12 | C14 | Projector: WXGA (1280х800) | Projector: WXGA (1280х800
49 | 2019-03-06 | 18:43 | Miljan Simonović | Cell Change | 12 | C24 | Weight: max 1.25 kg | Weight: 1.25 kg
50 | 2019-03-06 | 18:43 | Miljan Simonović | Cell Change | 13 | C7 | SOLIDWORKS Education (or equivalent) | SOLIDWORKS Education
51 | 2019-03-06 | 18:43 | Miljan Simonović | Cell Change | 14 | C7 | Wireless Eye-Tracking Glassess | Tobii Pro Glasses 2 Wireless
52 | 2019-03-06 | 18:43 | Miljan Simonović | Cell Change | 15 | C7 | Shimmer3 GSR+ Unit (or equivalent) / Unit provides connections and preamplification for one channel of Galvanic Skin Response data acquisition (Electrodermal Resistance Measurement - EDR/Electrodermal Activity (EDA). The GSR+ unit is suitable for measurin | Shimmer3 GSR+ Unit / Unit provides connections and preamplification for one channel of Galvanic Skin Response data acquisition (Electrodermal Resistance Measurement - EDR/Electrodermal Activity (EDA). The GSR+ unit is suitable for measuring the electrical
53 | 2019-03-06 | 18:43 | Miljan Simonović | Cell Change | 15 | C26 | ConsensysPRO Software (or equivalent) / Software that works alongside sensors described in Line Item No. 1 | ConsensysPRO Software / Software that works alongside Shimmer sensors
54 | 2019-03-06 | 18:43 | Miljan Simonović | Cell Change | 16 | C7 | Shimmer3 ECG Unit (or equivalent) / Highly configurable sensor module which can be used in a variety of data capture scenarios.The unit includes: 1) Software configurable right-leg drive for common-mode interference rejection; 2) Software configurable amp | Shimmer3 ECG Unit / Highly configurable sensor module which can be used in a variety of data capture scenarios.The unit includes: 1) Software configurable right-leg drive for common-mode interference rejection; 2) Software configurable amplifier gain; 3)
55 | 2019-03-06 | 18:43 | Miljan Simonović | Cell Change | 17 | C7 | Shimmer3 EMG Unit (or equivalent) / Highly configurable sensor module which can be used in a variety of data capture scenarios. The unit includes: 1) Software configurable right-leg drive for common-mode interference rejection; 2) Software configurable am | Shimmer3 EMG Unit / Highly configurable sensor module which can be used in a variety of data capture scenarios.The unit includes: 1) Software configurable right-leg drive for common-mode interference rejection; 2) Software configurable amplifier gain; 3)
56 | 2019-03-06 | 18:43 | Miljan Simonović | Cell Change | 18 | C7 | OT0086 Due-Pro (or equivalent) / Wearable system for monitoring of muscular activity | OT0086 Due-Pro / Wearable system for monitoring of muscular activity
57 | 2019-03-06 | 18:43 | Miljan Simonović | Cell Change | 18 | C27 | OT0109 DueStrap (or equivalent) / Strap for system wearing, sizes S, M, X, XL | OT0109 DueStrap / Strap for system wearing, sizes S, M, X, XL
58 | 2019-03-06 | 18:43 | Miljan Simonović | Cell Change | 19 | C7 | Eye tracking system | Tobii Pro Spectrum / Eye tracking system
59 | 2019-03-06 | 18:43 | Miljan Simonović | Cell Change | 20 | C7 | iMotions CORE Software (or equivalent) | iMotions CORE
60 | 2019-03-06 | 18:43 | Miljan Simonović | Cell Change | 21 | C7 | mBrainTrain Smarting Sleep (or equivalent) / System for monitoring of sleepiness | mBrainTrain Smarting Sleep / System for monitoring of sleepiness
61 | 2019-03-06 | 18:43 | Miljan Simonović | Cell Change | 26 | C8 | Basic Controller SIMATIC S7-1200 AC/DC/RELAIS (or equivalent) | Basic Controller SIMATIC S7-1200 AC/DC/RELAIS
62 | 2019-03-06 | 18:43 | Miljan Simonović | Cell Change | 26 | C9 | SIMATIC ET 200SP Distributed Controller CPU 1512SP F-1 PN Safety (or equivalent) | SIMATIC ET 200SP Distributed Controller CPU 1512SP F-1 PN Safety
63 | 2019-03-06 | 18:43 | Miljan Simonović | Cell Change | 26 | C10 | SIMATIC ET 200SP Open Controller CPU 1515SP PC F and HMI RT SW (or equivalent) | SIMATIC ET 200SP Open Controller CPU 1515SP PC F and HMI RT SW
64 | 2019-03-06 | 18:43 | Miljan Simonović | Cell Change | 26 | C11 | SIMATIC CPU 1512C PN with Software and PM 1507 (or equivalent) | SIMATIC CPU 1512C PN with Software and PM 1507
65 | 2019-03-06 | 18:43 | Miljan Simonović | Cell Change | 26 | C12 | SIMATIC ET 200SP Digital with input module ENERGY METER PROFINET (PN) (or equivalent) | SIMATIC ET 200SP Digital with input module ENERGY METER PROFINET (PN)
66 | 2019-03-06 | 18:43 | Miljan Simonović | Cell Change | 26 | C13 | SIMATIC ET 200SP Safety expansion module (or equivalent) | SIMATIC ET 200SP Safety expansion module
67 | 2019-03-06 | 18:43 | Miljan Simonović | Cell Change | 26 | C14 | SIMATIC ET 200SP Analoge expansion module (or equivalent) | SIMATIC ET 200SP Analoge expansion module
68 | 2019-03-06 | 18:43 | Miljan Simonović | Cell Change | 26 | C15 | SIMATIC HMI TP700 COMFORT COLOUR PANEL (or equivalent) | SIMATIC HMI TP700 COMFORT COLOUR PANEL
69 | 2019-03-06 | 18:43 | Miljan Simonović | Cell Change | 26 | C16 | SIMATIC HMI TP1500 COMFORT COLOUR PANEL (or equivalent) | SIMATIC HMI TP1500 COMFORT COLOUR PANEL
70 | 2019-03-06 | 18:43 | Miljan Simonović | Cell Change | 26 | C17 | SIMATIC PCS 7 AS RTX Box (PROFIBUS) only in combinat. with ET 200M for RTX (or equivalent) | SIMATIC PCS 7 AS RTX Box (PROFIBUS) only in combinat. with ET 200M for RTX
71 | 2019-03-06 | 18:43 | Miljan Simonović | Cell Change | 26 | C18 | ET 200M for RTX Box (PROFIBUS) only in combination with PCS 7 AS RTX Box (or equivalent) | ET 200M for RTX Box (PROFIBUS) only in combination with PCS 7 AS RTX Box
72 | 2019-03-06 | 18:43 | Miljan Simonović | Cell Change | 26 | C19 | SINAMICS S120 servo drive for 1 AC 230V network without filter PROFINET (or equivalent) | SINAMICS S120 servo drive for 1 AC 230V network without filter PROFINET
73 | 2019-03-06 | 18:43 | Miljan Simonović | Cell Change | 26 | C20 | SIRIUS Low Voltage Devices with IO-Link (or equivalent) | SIRIUS Low Voltage Devices with IO-Link
74 | 2019-03-06 | 18:43 | Miljan Simonović | Cell Change | 26 | C21 | IM 155-5 PN ST (or equivalent) | IM 155-5 PN ST
75 | 2019-03-06 | 18:43 | Miljan Simonović | Cell Change | 26 | C28 | TM SIWAREX WP321 (or equivalent) | TM SIWAREX WP321
76 | 2019-03-06 | 18:43 | Miljan Simonović | Cell Change | 26 | C29 | SIMATIC powersupply ET 200SP PS 24V/5A (or equivalent) | SIMATIC powersupply ET 200SP PS 24V/5A
77 | 2019-03-06 | 18:43 | Miljan Simonović | Cell Change | 26 | C22 | Digital input, DI 32x24VDC BA; incl. front connector push-in | Digital input, DI 32x24VDC BA; incl. front connector push-in
78 | 2019-03-06 | 18:43 | Miljan Simonović | Cell Change | 26 | C23 | Digital output, DQ 32x24VDC/0.5A BA; incl. front connector push-in | Digital output, DQ 32x24VDC/0.5A BA; incl. front connector push-in
79 | 2019-03-06 | 18:43 | Miljan Simonović | Cell Change | 26 | C24 | Analog input, AI 8xU/I/RTD/TC ST | Analog input, AI 8xU/I/RTD/TC ST
80 | 2019-03-06 | 18:43 | Miljan Simonović | Cell Change | 26 | C25 | Analog output, AQ 4xU/I ST | Analog output, AQ 4xU/I ST
81 | 2019-03-06 | 18:43 | Miljan Simonović | Cell Change | 26 | C26 | Mounting rail S7-1500 (or equivalent), 160 mm | Mounting rail S7-1500, 160 mm
82 | 2019-03-06 | 18:57 | Miljan Simonović | Cell Change | 27 | C8 | 14nm Processor, 4 cores, 8 threads, 8M Cache, up to 4.20 GHz | Intel® Core™ i7-7700, 3.6GHz (up to 4.2GHz), Cache 8M
83 | 2019-03-06 | 18:57 | Miljan Simonović | Cell Change | 27 | C11 | nVidia Quadro P2000 5GB GDDR5 or equivalent | nVidia® Quadro® P2000 5GB
84 | 2019-03-06 | 18:57 | Miljan Simonović | Cell Change | 27 | C7 | Workstation | HP Z240 Tower Workstation
85 | 2019-03-06 | 18:57 | Miljan Simonović | Cell Change | 27 | C24 | Integrated GPU | Integrated
86 | 2019-03-06 | 18:57 | Miljan Simonović | Cell Change | 27 | C21 | Processor 3.9GHz, 2C/4T, 3MB cache, 14nm techology or functional equivalent | Intel Core i5-5800, 3.9GHz, 2M Cache, 3.20 GHz, 800 MHz FSB
87 | 2019-03-06 | 18:57 | Miljan Simonović | Cell Change | 27 | C46 | MacBook Pro Touch Bar 2018, SKU MR942ZE/A (or equivalent) | MacBook Pro Touch Bar 2018, SKU MR942ZE/A
88 | 2019-03-06 | 18:57 | Miljan Simonović | Cell Change | 27 | C33 | Monitor | Monitors
89 | 2019-03-06 | 18:57 | Miljan Simonović | Cell Change | 27 | C60 | MacBook Pro Touch Bar 2018, SKU MR9R2ZE/A (or equivalent) | MacBook Pro Touch Bar 2018, SKU MR9R2ZE/A
90 | 2019-03-06 | 18:57 | Miljan Simonović | Cell Change | 27 | C49 | Processor: Intel® Core™ i7 Six Core Processor 8850H, Processor Base Frequency: 3.60 GHz; Max Turbo Frequency: up to 4.3GHz, Cache memory: 9MB (or equivalent) | Processor: Intel® Core™ i7 Six Core Processor 8850H, Processor Base Frequency: 3.60 GHz; Max Turbo Frequency: up to 4.3GHz, Cache memory: 9MB
91 | 2019-03-06 | 18:57 | Miljan Simonović | Cell Change | 27 | C50 | Graphics: AMD Radeon Pro 560X with 4GB DDR5 memory (or equivalent) | Graphics: AMD Radeon Pro 560X with 4GB DDR5 memory
92 | 2019-03-06 | 18:57 | Miljan Simonović | Cell Change | 27 | C63 | Intel® Core™ i5 Quad Core Processor 8259U, Processor Base Frequency: 2.3 GHz; Max Turbo Frequency: up to 3.8 GHz; Cache: 6MB (or equivalent) | Intel® Core™ i5 Quad Core Processor 8259U, Processor Base Frequency: 2.3 GHz; Max Turbo Frequency: up to 3.8 GHz; Cache: 6MB
93 | 2019-03-06 | 18:57 | Miljan Simonović | Cell Change | 27 | C64 | Intel Iris Plus Graphics 655 (or equivalent) | Intel Iris Plus Graphics 655
94 | 2019-03-06 | 18:57 | Miljan Simonović | Cell Change | 27 | C66 | HDD1: 512GB, NAND flash memory | HDD1: Kapacitet: 512GB, Rotacija: NAND flash memorija
95 | 2019-03-06 | 18:57 | Miljan Simonović | Cell Change | 27 | C74 | iPad Pro 2018, SKU MTXN2HC/A (or equivalent) | iPad Pro 2018, SKU MTXN2HC/A
96 | 2019-03-06 | 18:57 | Miljan Simonović | Cell Change | 27 | C81 | UPS | APC BR550GI, Back-UPS RS, Power Saving Back-UPS Pro 550
97 | 2019-03-06 | 18:57 | Miljan Simonović | Cell Change | 27 | C90 | Surge Protection | APC PM5-GR
98 | 2019-03-06 | 18:57 | Miljan Simonović | Cell Change | 28 | C7 | Mac Pro (or equivalent) | Mac pro
99 | 2019-03-06 | 18:57 | Miljan Simonović | Cell Change | 28 | C8 | 3.5GHz 6-Core Intel Xeon E5 with 12MB L3 cache and Turbo Boost up to 3.9GHz (or equivalent) | 3.5GHz 6-Core Intel Xeon E5 with 12MB L3 cache and Turbo Boost up to 3.9GHz
100 | 2019-03-06 | 18:57 | Miljan Simonović | Cell Change | 28 | C10 | Dual AMD FirePro D500 graphics processors with 3GB of GDDR5 VRAM each (or equivalent) | Dual AMD FirePro D500 graphics processors with 3GB of GDDR5 VRAM each
101 | 2019-03-06 | 18:57 | Miljan Simonović | Worksheet Insert | Sheet1
102 | 2019-03-06 | 19:00 | Miljan Simonović | Cell Change | 29 | C7 | MacBook Pro Touch Bar 2018, SKU MR942ZE/A (or equivalent) | MacBook Pro Touch Bar 2018, SKU MR942ZE/A
103 | 2019-03-06 | 19:00 | Miljan Simonović | Cell Change | 29 | C10 | Processor: Intel® Core™ i7 Six Core Processor 8850H, Processor Base Frequency: 3.60 GHz; Max Turbo Frequency: up to 4.3GHz, Cache memory: 9MB (or equivalent) | Processor: Intel® Core™ i7 Six Core Processor 8850H, Processor Base Frequency: 3.60 GHz; Max Turbo Frequency: up to 4.3GHz, Cache memory: 9MB
104 | 2019-03-06 | 19:00 | Miljan Simonović | Cell Change | 29 | C11 | Graphics: AMD Radeon Pro 560X with 4GB DDR5 memory (or equivalent) | Graphics: AMD Radeon Pro 560X with 4GB DDR5 memory
105 | 2019-03-06 | 19:05 | Miljan Simonović | Cell Change | 29 | C9 | Display: 15.4" IPS Retina LED-backlit, True Tone technology, resolution 2880x1800 pixels (or equivalent) | Display: 15.4" IPS Retina LED-backlit, True Tone technology, resolution 2880x1800 pixels
106 | 2019-03-06 | 19:05 | Miljan Simonović | Cell Change | 27 | C48 | Display: 15.4" IPS Retina LED-backlit, True Tone technology, resolution 2880x1800 pixels (or equivalent) | Display: 15.4" IPS Retina LED-backlit, True Tone technology, resolution 2880x1800 pixels
107 | 2019-03-06 | 19:05 | Miljan Simonović | Cell Change | 27 | C62 | 13.3" IPS Retina LED-backlit, True Tone technology; Resolution: 2560 x 1600 pixels (or equivalent) | 13.3" IPS Retina LED-backlit, True Tone technology; Resolution: 2560 x 1600 pixels
108 | 2019-03-06 | 19:05 | Miljan Simonović | Cell Change | 30 | C8 | Motherboard: GIGABYTE H370M D3H GSM (or equivalent) | Motherboard: GIGABYTE H370M D3H GSM
109 | 2019-03-06 | 19:05 | Miljan Simonović | Cell Change | 30 | C10 | CPU Cooler: 775/1151/2066/AM4 Cooler Master Hyper 212X, RR-212X-17PK-R1 (or equivalent) | CPU Cooler: 775/1151/2066/AM4 Cooler Master Hyper 212X, RR-212X-17PK-R1
110 | 2019-03-06 | 19:05 | Miljan Simonović | Cell Change | 30 | C11 | Memory: DIMM DDR4 16GB 2666MHz Kinsgston HyperX Fury CL16, HX426C16FB/16 (2 modules) (or equivalent) | Memory: DIMM DDR4 16GB 2666MHz Kinsgston HyperX Fury CL16, HX426C16FB/16 (2 modules)
111 | 2019-03-06 | 19:05 | Miljan Simonović | Cell Change | 30 | C12 | SSD M.2 512GB Samsung 970 PRO V-NAND NVMe 3500/2300MB/s, MZ-V7P512BW (or equivalent) | SSD M.2 512GB Samsung 970 PRO V-NAND NVMe 3500/2300MB/s, MZ-V7P512BW
112 | 2019-03-06 | 19:05 | Miljan Simonović | Cell Change | 30 | C13 | Power supply: 750W Cooler Master G750M, RS-750-AMAAB1-EU (or equivalent) | Power supply: 750W Cooler Master G750M, RS-750-AMAAB1-EU
113 | 2019-03-06 | 19:05 | Miljan Simonović | Cell Change | 30 | C14 | Computer case: Cooler Master MasterCase Pro 3 Window, MCY-C3P1-KWNN (or equivalent) | Computer case: Cooler Master MasterCase Pro 3 Window, MCY-C3P1-KWNN
114 | 2019-03-06 | 19:05 | Miljan Simonović | Cell Change | 30 | C9 | Processor: 14nm 6 Cores, 12 Threads, 12 MB Cache, 3.70 GHz (max 4.70 GHz) | Processor: Intel i7-8700K
115 | 2019-03-06 | 19:20 | Miljan Simonović | Cell Change | PriceScheduleForm | B9 | Mixed Reality Smartglasses | Microsoft HoloLens
116 | 2019-03-06 | 19:20 | Miljan Simonović | Cell Change | PriceScheduleForm | B11 | VR Headset (Oculus Rift or equivalent) | Oculus Rift
117 | 2019-03-06 | 19:20 | Miljan Simonović | Cell Change | 11 | C28 | Monitoring: Live camera (view from desktop or manufacturer's app) | Monitoring: Live camera (view from desktop or Ultimaker app)
118 | 2019-03-06 | 19:20 | Miljan Simonović | Cell Change | 11 | C35 | Supplied software: print preparation software; printer management solution | Supplied software: Ultimaker Cura, our free print preparation software; Cura Connect, our free printer management solution
119 | 2019-03-06 | 19:20 | Miljan Simonović | Cell Change | PriceScheduleForm | B32 | Mac Pro (or equivalent) | Mac Pro
120 | 2019-03-06 | 19:20 | Miljan Simonović | Cell Change | PriceScheduleForm | B33 | Mac Book Pro Touch (or equivalent) | Mac Book Pro Touch
121 | 2019-03-07 | 11:30 | Miljan Simonović | Cell Change | 10 | C25 | Mobile platform for software license, allowing the same license to be used on different computers (OptiTrack Hardware Key, Part number: HDWKEY or equivalent) | OptiTrack Hardware Key (or equivalent), Part number: HDWKEY / Mobile platform for software license, allowing the same license to be used on different computers
122 | 2019-03-07 | 11:30 | Miljan Simonović | Cell Change | 10 | C33 | Calibration Square for flexibility and accuracy during system calibration (CS-400 Calibration Square, Part number: CS-400 or equivalent) | CS-400 Calibration Square (or equivalent), Part number: CS-400 / For flexibility and accuracy during system calibration.
123 | 2019-03-07 | 11:30 | Miljan Simonović | Cell Change | 10 | C37 | Calibration Wand Kit for large and medium volumes with multiple configurable marker sets. Includes: Wand Handle: ¼-20 mount. Handle extension thread, Three M4 15.9 mm (5/8") markers with compatible posts for 500 mm position, Three M4 12.7 mm (1/2") marker | CW-500 Calibration Wand Kit (or equivalent), Part number: CW-500 / For large and medium volumes with multiple configurable marker sets. Includes: Wand Handle: ¼-20 mount. Handle extension thread, Three M4 15.9 mm (5/8") markers with compatible posts for 5
124 | 2019-03-07 | 11:30 | Miljan Simonović | Cell Change | 10 | C46 | Add-on network card for use in configurations that contain the NETGEAR ProSafe GS716T uplink switch (Intel I210-T1 or equivalent) | Intel I210-T1 (or equivalent) / Add-on network card for use in configurations that contain the NETGEAR ProSafe GS716T uplink switch.
125 | 2019-03-07 | 11:30 | Miljan Simonović | Cell Change | 10 | C47 | Kit for finger tracking. Includes: 10 finger markers, 4 markers for wrists and forearms, 2 mocap gloves (Hand Kit, Part number: MCP1225 or equivalent) | Hand Kit, Part number: MCP1225 (or equivalent) /Kit for finger tracking. Includes: 10 finger markers, 4 markers for wrists and forearms, 2 mocap gloves
126 | 2019-03-07 | 11:30 | Miljan Simonović | Cell Change | 10 | C49 | Sample pack of precision markers, bases, and adhesives. (Sample Marker Kit, Part number: MCP1315 or equivalent) | Sample Marker Kit, Part number: MCP1315 (or equivalent) / Sample pack of precision markers, bases, and adhesives. Ideal for testing out different configurations to suit your application. Kit includes 5 units of each of the 24 components.
127 | 2019-03-07 | 11:30 | Miljan Simonović | Cell Change | 10 | C50 | Clamp to add camera mounts to sturdy tripod legs, light poles or truss structures. It can also be used on flat surfaces and pipes (Manfrotto Super Clamp w/3-way Head, Part number: TRA1010 or equivalent) | Manfrotto Super Clamp w/3-way Head, Part number: TRA1010 (or equivalent) / Clamp to add camera mounts to sturdy tripod legs, light poles or truss structures. It can also be used on flat surfaces and pipes.
128 | 2019-03-07 | 11:30 | Miljan Simonović | Cell Change | 10 | C51 | Camera Stand (Part number: TR0004 or equivalent) | Camera Stand, Part number: TR0004 (or equivalent)
129 | 2019-03-07 | 11:30 | Miljan Simonović | Cell Change | 10 | C57 | Facial marker set for use with Expression. Includes: 100 count 3 mm hemispheres (2 sets), 50 count 4 mm hemispheres (1 set), 1 Reflective Markers Headband Set, 1 tweezers (Facial Marker Set, Part number: MCP1140, MCP1135 or equivalent) | Facial Marker Set, Part number: MCP1140 (or equivalent) / Facial marker set for use with Expression. Includes: 100 count 3 mm hemispheres (2 sets), 50 count 4 mm hemispheres (1 set), 1 Reflective Markers Headband Set (MCP1135), 1 tweezers
130 | 2019-03-07 | 11:30 | Miljan Simonović | Cell Change | 10 | C58 | Marker-based facial motion capture software (Expression Software, Part number: ARN-EXP or equivalent) | Expression Software, Part number: ARN-EXP (or equivalent) / Marker-based facial motion capture software
131 | 2019-03-07 | 11:30 | Miljan Simonović | Cell Change | 10 | C66 | Camera (Flex 13 or equivalent) | Camera Flex 13 (or equivalent)
132 | 2019-03-07 | 11:30 | Miljan Simonović | Cell Change | 10 | C73 | Sync Cable: 12 ft / RCA plug to RCA plug | Sync Cable: 12 ft / RCA plug to RCA plug. Used to synchronize OptiTrack's USB systems.
133 | 2019-03-07 | 11:30 | Miljan Simonović | Cell Change | 10 | C76 | Calibration Square for flexibility and accuracy during system calibration (CS-200 Calibration Square, Part number: CS-200 or equivalent) | CS-200 Calibration Square, Part number: CS-200 (or equivalent) / For flexibility and accuracy during system calibration.
134 | 2019-03-07 | 11:30 | Miljan Simonović | Cell Change | 10 | C79 | USB power hub (OptiHub 2, Part number: OPTHUB or equivalent) | USB power hub (OptiHub 2 or equivalent), Part number: OPTHUB
135 | 2019-03-07 | 11:30 | Miljan Simonović | Cell Change | 10 | C94 | Allows cameras to be located farther from the computer for larger capture volume sizes. | Allows OptiTrack cameras to be located farther from the computer for larger capture volume sizes.
136 | 2019-03-07 | 11:30 | Miljan Simonović | Cell Change | 10 | C97 | Marker Base : Black fiber filled nylon plastic rigid body with six M4 threaded posts (Rigid Body Base, Part number: MCP1145 or equivalent) | Marker Base : Rigid Body Base, Part number: MCP1145 (or equivalent) / Black fiber filled nylon plastic rigid body with six M4 threaded posts.
137 | 2019-03-07 | 12:58 | Miljan Simonović | Cell Change | 15 | C7 | Galvanic Skin Response Unit - provides connections and preamplification for one channel of Galvanic Skin Response data acquisition (Electrodermal Resistance Measurement - EDR/Electrodermal Activity (EDA). The GSR+ unit is suitable for measuring the electr | Shimmer3 GSR+ Unit (or equivalent) / Unit provides connections and preamplification for one channel of Galvanic Skin Response data acquisition (Electrodermal Resistance Measurement - EDR/Electrodermal Activity (EDA). The GSR+ unit is suitable for measurin
138 | 2019-03-07 | 12:58 | Miljan Simonović | Cell Change | 15 | C26 | Software that works alongside sensors described in Line Item No. 1 (ConsensysPRO Software or equivalent) | ConsensysPRO Software (or equivalent) / Software that works alongside sensors described in Line Item No. 1
139 | 2019-03-07 | 12:58 | Miljan Simonović | Cell Change | 16 | C7 | ECG Unit - Highly configurable sensor module which can be used in a variety of data capture scenarios.The unit includes: 1) Software configurable right-leg drive for common-mode interference rejection; 2) Software configurable amplifier gain; 3) Software | Shimmer3 ECG Unit (or equivalent) / Highly configurable sensor module which can be used in a variety of data capture scenarios.The unit includes: 1) Software configurable right-leg drive for common-mode interference rejection; 2) Software configurable amp
140 | 2019-03-07 | 13:30 | Miljan Simonović | Cell Change | 17 | C7 | EMG Unit - Highly configurable sensor module which can be used in a variety of data capture scenarios. The unit includes: 1) Software configurable right-leg drive for common-mode interference rejection; 2) Software configurable amplifier gain; 3) Software | Shimmer3 EMG Unit (or equivalent) / Highly configurable sensor module which can be used in a variety of data capture scenarios. The unit includes: 1) Software configurable right-leg drive for common-mode interference rejection; 2) Software configurable am
141 | 2019-03-07 | 13:30 | Miljan Simonović | Cell Change | 18 | C7 | Wearable system for monitoring of muscular activity (OT0086 Due-Pro or equivalent) | OT0086 Due-Pro (or equivalent) / Wearable system for monitoring of muscular activity
142 | 2019-03-07 | 13:30 | Miljan Simonović | Cell Change | 18 | C27 | Strap for system wearing, sizes S, M, X, XL (OT0109 DueStrap or equivalent) | OT0109 DueStrap (or equivalent) / Strap for system wearing, sizes S, M, X, XL
143 | 2019-03-07 | 13:30 | Miljan Simonović | Cell Change | 21 | C7 | System for monitoring of sleepiness (mBrainTrain Smarting Sleep or equivalent) | mBrainTrain Smarting Sleep (or equivalent) / System for monitoring of sleepiness
144 | 2019-03-07 | 13:30 | Miljan Simonović | Cell Change | 21 | C17 | mBrainTrain EEG cap (or equivalent) | mBrainTrain EEG cap
145 | 2019-03-07 | 13:30 | Miljan Simonović | Cell Change | 21 | C19 | mBrainTrain Sleep gel cap (or equivalent) | mBrainTrain Sleep gel cap
146 | 2019-03-07 | 13:30 | Miljan Simonović | Cell Change | 21 | C21 | mBrainTrain EEG cap with sponge disks (or equivalent) | mBrainTrain EEG cap with sponge disks
147 | 2019-03-07 | 13:30 | Miljan Simonović | Cell Change | 21 | C23 | Compatible Software (Smarting MOBI (Android + PC) or equivalent) | Smarting MOBI (Android + software)
148 | 2019-03-07 | 13:30 | Miljan Simonović | Cell Change | 27 | C46 | Laptop (MacBook Pro Touch Bar 2018, SKU MR942ZE/A or equivalent) | MacBook Pro Touch Bar 2018, SKU MR942ZE/A (or equivalent)
149 | 2019-03-07 | 13:30 | Miljan Simonović | Cell Change | 27 | C60 | Laptop (MacBook Pro Touch Bar 2018, SKU MR9R2ZE/A or equivalent) | MacBook Pro Touch Bar 2018, SKU MR9R2ZE/A (or equivalent)
150 | 2019-03-07 | 13:30 | Miljan Simonović | Cell Change | 27 | C74 | Tablet (iPad Pro 2018, SKU MTXN2HC/A or equivalent) | iPad Pro 2018, SKU MTXN2HC/A (or equivalent)
151 | 2019-03-07 | 13:30 | Miljan Simonović | Cell Change | 28 | C7 | Workstation (Mac Pro or equivalent) | Mac Pro (or equivalent)
152 | 2019-03-07 | 13:30 | Miljan Simonović | Cell Change | 29 | C7 | Laptop (MacBook Pro Touch Bar 2018, SKU MR942ZE/A or equivalent) | MacBook Pro Touch Bar 2018, SKU MR942ZE/A (or equivalent)
153 | 2019-03-07 | 13:32 | Miljan Simonović | Cell Change | PriceScheduleForm | B32 | Workstation (Mac Pro or equivalent) | Mac Pro (or equivalent)
154 | 2019-03-07 | 13:32 | Miljan Simonović | Cell Change | PriceScheduleForm | B33 | Laptop (Mac Book Pro Touch or equivalent) | Mac Book Pro Touch (or equivalent)
155 | 2019-03-07 | 13:32 | Miljan Simonović | Cell Change | PriceScheduleForm | B7 | Computer | Computers
156 | 2019-03-07 | 13:32 | Miljan Simonović | Cell Change | PriceScheduleForm | B8 | Monitor | Monitors
157 | 2019-03-07 | 13:32 | Miljan Simonović | Cell Change | PriceScheduleForm | B35 | Wide monitor | Wide monitors
158 | 2019-03-07 | 13:32 | Miljan Simonović | Cell Change | PriceScheduleForm | B34 | Computer with high capacity IDE software | Computers with high capacity IDE software
159 | 2019-03-07 | 13:34 | Miljan Simonović | Cell Change | 3 | C7 | Computer | Computers
160 | 2019-03-07 | 13:34 | Miljan Simonović | Cell Change | 4 | C7 | Monitor | Monitors
161 | 2019-03-07 | 13:34 | Miljan Simonović | Cell Change | 30 | C7 | Computer with high capacity IDE software | Computers with high capacity IDE software
162 | 2019-03-07 | 13:34 | Miljan Simonović | Cell Change | 31 | C7 | Wide monitor | Wide monitors
The history ends with the changes saved on 3/7/2019 at 1:34 PM.