## PriceScheduleForm
Lot 2
Bidder: |  |  |  | Total DAP price:
ID | Equipment name | QTY | Manufacturer/Model | DAP Unit price | Total Price per line item
3D LAB
1.1 | 3D Printer Type I | 1
1.2 | 3D Printer Type II | 1
1.3 | 3D Printer Type III | 1
1.4 | 3D Printer Type IV | 1
1.5 | 3D Objects Postprocessing Unit - Object Wash | 1
1.6 | 3D Objects Postprocessing Unit - Object Cure | 1
1.7 | 3D Scanner Type I | 1
1.8 | 3D Scanner Type II | 1
1.9 | Desktop Workstation | 3
1.1 | Mobile Workstation | 1
1.11 | 3D modeling Software Tools | 1
Electronic Measurements LAB
1.12 | Spectrum Analyzer | 1
1.13 | Preamplifier | 1
1.14 | Set of Near field probes | 1
1.15 | Electromagnetic interference Pre-compliance Software | 1
1.16 | Multi Product Calibrator | 1
1.17 | Signal Generator | 1
1.18 | Oscilloscope | 1
1.19 | Arbitrary Function Generator | 1
1.2 | Digital Multimeter | 1
1.21 | HVAC Multimeter | 1
1.22 | Data Logging Multimeter | 1
1.23 | Linear DC Power Supply | 1
1.24 | Programmable DC Power Supply | 1
1.25 | Laboratory Test Chamber | 1
AR/VR LAB
1.26 | Portable Holographic Computer | 2
1.27 | Virtual Reality Headset | 2
FABLAB Workshop
1.28 | Rapid Prototyping CNC Milling Machine | 1
1.29 | 5 Axis CNC Machine | 1
1.3 | Laser Cutting Machine | 1
1.31 | Laser Engraver | 1
1.32 | Cutting Plotter | 1
1.33 | Flatbed LED UV Printer | 1
1.34 | Desktop Workstation | 1
1.35 | Band Saw | 1
1.36 | Table Saw | 1
1.37 | Spray Gun | 1
1.38 | Compressor | 1
1.39 | Air Staple Gun | 1
1.4 | Pneumatic Pinner | 1
1.41 | Personal Protective Equipment (PPE) Set | 20
1.42 | Bar Stool | 25
1.43 | Workbench Type 1 | 3
1.44 | Workbench Type 1I | 1
1.45 | Cabinet Type I | 1
1.46 | Cabinet Type II | 1
1.47 | Pegboard | 1
Total Price

## 1-3D Printer Type I
Bidder:
LOT 2 | [5 empty] | Date:
Total DAP price:
Line item No. | ID | Technical Specification Requested | QTY | Technical Specification Offered | QTY | DAP Unit price | Total Price per line item | Insert page no. in techical documentation
3D LAB
1 | 1.1 | 3D Printer Type I | 1 |  | 1 |  | 0
| 1 | Model Materials: Rigid Opaque, Transparent, Simulated Polypropylene, Bio-compatible, High Temperature, Rubber-like
| 2 | Maximum Build Size: 290 x 190 x 145 mm (± 5%)
| 3 | Resolution: X-axis: 600 dpi; Y-axis: 600 dpi; Z-axis: 1200 dpi
| 4 | Accuracy: 0.1 mm
| 5 | Minimum Layer Thickness: 16-28 microns
| 6 | Draft (36 micron), High Speed (28 micron) and High Quality (16 micron) build modes
| 7 | Ethernet 10/100 Network port
| 8 | Windows 7/8/10 compatible
| 9 | 3D Printing software
| 10 | Regulatory Compliance: CE/FCC/RoHS

## 2-3D Printer Type II
Bidder:
LOT 2 | [5 empty] | Date:
Total DAP price:
Line item No. | ID | Technical Specification Requested | QTY | Technical Specification Offered | QTY | DAP Unit price | Total Price per line item | Insert page no. in techical documentation
3D LAB
1 | 1.2 | 3D Printer Type II | 1 |  | 1 |  | 0
| 1 | Technology: Fused filament fabrication
| 2 | Dual extrusion print head
| 3 | Build volume: 210 x 210 x 200 mm (± 5%)
| 4 | Layer resolution (0.25 mm nozzle): 150 - 60 micron
| 5 | XYZ resolution: 12.5, 12.5, 2.5 micron
| 6 | Filament diameter: maximum 3mm
| 7 | Build speed: minimum 22 mm3/s
| 8 | Heated glass build plate, temperature 30 - 90 °C
| 9 | Build plate heat time: < 5 min.
| 10 | Supported material: PLA, Tough PLA, ABS, Nylon, CPE/CPE+, PC, PP, TPU 95A, PVA
| 11 | Nozzle diameter: 0.25 mm, 0.4 mm, 0.8 mm
| 12 | Nozzle temperature: 190 - 260 °C, < 3 min. heat up time
| 13 | Connectivity: Ethernet, Wireless, USB
| 14 | Print preparation and Printer management software
| 15 | Supported OS: Windows, Linux, MacOS

## 3-3D Printer Type III
Bidder:
LOT 2 | [5 empty] | Date:
Total DAP price:
Line item No. | ID | Technical Specification Requested | QTY | Technical Specification Offered | QTY | DAP Unit price | Total Price per line item | Insert page no. in techical documentation
3D LAB
1 | 1.3 | 3D Printer Type III | 1 |  | 1 |  | 0
| 1 | Technology: Fused filament fabrication
| 2 | Dual extrusion print head
| 3 | Build volume: 320 x 230 x 300 mm (± 5%)
| 4 | Layer resolution (0.25 mm nozzle): 150 - 60 micron
| 5 | XYZ resolution: 6.9, 6.9, 2.5 micron
| 6 | Filament diameter: maximum 3mm
| 7 | Build speed: minimum 22 mm3/s
| 8 | Heated glass build plate, temperature 30 - 120 °C
| 9 | Build plate heat time: < 5 min.
| 10 | Supported material: PLA, Tough PLA, ABS, Nylon, CPE/CPE+, PC, PP, TPU 95A, PVA
| 11 | Nozzle diameter: 0.25 mm, 0.4 mm, 0.6 mm, 0.8 mm
| 12 | Nozzle temperature: 190 - 260 °C, < 3 min. heat up time
| 13 | Connectivity: Ethernet, Wireless, USB
| 14 | Print preparation and Printer management software
| 15 | Supported OS: Windows, Linux, MacOS

## 4-3D Printer Type IV
Bidder:
LOT 2 | [5 empty] | Date:
Total DAP price:
Line item No. | ID | Technical Specification Requested | QTY | Technical Specification Offered | QTY | DAP Unit price | Total Price per line item | Insert page no. in techical documentation
3D LAB
1 | 1.4 | 3D Printer Type IV | 1 |  | 1 |  | 0
| 1 | Technology: Stereolithography
| 2 | Automated Cartridge System
| 3 | Sliding Peel Process with Wiper
| 4 | Build Volume 140 × 140 × 170 mm (± 5%)
| 5 | Layer Thickness: 25, 50, 100
| 6 | Laser Spot Size: maximum 150 microns
| 7 | Connectivity: Ethernet, Wireless, USB
| 8 | Print preparation and Printer management software
| 9 | Supported OS: Windows, MacOS

## 5-Object Wash
Bidder:
LOT 2 | [5 empty] | Date:
Total DAP price:
Line item No. | ID | Technical Specification Requested | QTY | Technical Specification Offered | QTY | DAP Unit price | Total Price per line item | Insert page no. in techical documentation
3D LAB
1 | 1.5 | 3D Objects Postprocessing Unit - Object Wash | 1 |  | 1 |  | 0
| 1 | Maximum object size: 140 × 140 × 170 mm (± 5%)
| 2 | Agitation Method: Magnetically coupled impeller
| 3 | Operating Environment: 20—25 °C
| 4 | Accessories included: Wash Bucket, Wash Basket, Siphon Pump, Hydrometer, Part Removal Tool
| 5 | Compatible with Item 4 - 3D Printer Type 4

## 6-Object Cure
Bidder:
LOT 2 | [5 empty] | Date:
Total DAP price:
Line item No. | ID | Technical Specification Requested | QTY | Technical Specification Offered | QTY | DAP Unit price | Total Price per line item | Insert page no. in techical documentation
3D LAB
1 | 1.6 | 3D Objects Postprocessing Unit - Object Cure | 1 |  | 1 |  | 0
| 1 | Maximum object height: 190 mm (± 5%)
| 2 | Turntable Diameter: 190 mm (± 5%)
| 3 | Operating Environment: 20—25 °C
| 4 | Cure Chamber Temperature: minimum 80 °C
| 5 | Light Source: multi-directional LEDs
| 6 | LED Power: minimum 35 W
| 7 | Compatible with Item 4 - 3D Printer Type 4

## 7-3D Scanner Type I
Bidder:
LOT 2 | [5 empty] | Date:
Total DAP price:
Line item No. | ID | Technical Specification Requested | QTY | Technical Specification Offered | QTY | DAP Unit price | Total Price per line item | Insert page no. in techical documentation
3D LAB
1 | 1.7 | 3D Scanner Type I | 1 |  | 1 |  | 0
| 1 | Scanning method: Structured light
| 2 | Scanning modes: On turntable, free scanning, with markers
| 3 | Scanning features at 1m working distance:
| 4 | Scanning area: 520x390x390 mm, Size of the object: 0.6-3m
| 5 | 3D point accuracy: 0.12 mm, 3D resolution: 0.26 mm
| 6 | 2 USB Cameras 3.1 MPix
| 7 | Projector WXGA (1280х800)
| 8 | Calibration time: maximum 8 minutes
| 9 | Connectivity: HDMI, 2xUSB 2.0

## 8-3D Scanner Type II
Bidder:
LOT 2 | [5 empty] | Date:
Total DAP price:
Line item No. | ID | Technical Specification Requested | QTY | Technical Specification Offered | QTY | DAP Unit price | Total Price per line item | Insert page no. in techical documentation
3D LAB
1 | 1.8 | 3D Scanner Type II | 1 |  | 1 |  | 0
| 1 | Scanning technology: structured light
| 2 | 3D resolution: up to 0.5 mm
| 3 | 3D point accuracy: up to 0.1 mm
| 4 | Texture resolution: minimum 1.0 mp
| 5 | Working distance: 40 – 100 cm
| 6 | Linear field of view (HxW at furthest range): 536 × 371 mm
| 7 | Angular field of view (HхW): 30 × 21°
| 8 | Video frame rate: up to 16 fps
| 9 | Data acquisition speed: up to 2 mln points/sec.

## 9-Desktop Workstation
Bidder:
LOT 2 | [5 empty] | Date:
Total DAP price:
Line item No. | ID | Technical Specification Requested | QTY | Technical Specification Offered | QTY | DAP Unit price | Total Price per line item | Insert page no. in techical documentation
3D LAB
1 | 1.9 | Desktop Workstation | 3 |  | 3 |  | 0
| 1 | Chassis: Small Form Factor, maximum dimensions (HxWxD): 30 x 30 x 10 cm
| 2 | Processor: minimum 4.5 GHz, 6 Core, 12MB Cache
| 3 | Memory: Minimum 16GB DDR4 2666MHz
| 4 | 1st Hard Drive: M.2 256GB PCIe NVMe Class 40 SSD
| 5 | 2nd Hard Drive: 1TB 7200rpm SATA
| 6 | Optical Disk Drive: 8x DVD+/-RW
| 7 | Graphic Card: Minimum NVIDIA Quadro P620, 2 GB GDDR5 (or equivalent)
| 8 | Sound card: Integrated, on-board, Internal Speaker
| 9 | Network adapter: 10/100/1000Mbps on-board
| 10 | Mainboard interfaces, minimum: 6 x USB 3.1 and 4 x USB 2.0 (of those minimum 4 USB located on front side of the workstation case), 2 x PS/2 port, Serial Port, 1xRJ-45
| 11 | Input devices: Keyboard, Optical mouse with scroll function
| 12 | Operating System: Windows 10 Pro x64 preinstalled
| 13 | Monitor
Diagonal size: minimum 27”
Resolution: 3840 x 2160
Contrast (standard): 1300:1
Brightness: 350 cd/m2
Response time: maximum 5ms
Viewing Angle: Vertical 178°, horizontal 178°
Video inputs: 2 x Display Port and HDMI
Height-adjustable stand, pivot, swivel
Minimum 5 x USB 3.0 ports

## 10-Mobile Workstation
Bidder:
LOT 2 | [5 empty] | Date:
Total DAP price:
Line item No. | ID | Technical Specification Requested | QTY | Technical Specification Offered | QTY | DAP Unit price | Total Price per line item | Insert page no. in techical documentation
3D LAB
1 | 1.10 | Mobile Workstation | 1 |  | 1 |  | 0
| 1 | Display: Minimum 15.6", Resolution UHD 3840x2160 Touch, 100% Adobe color gamut
| 2 | Processor: minimum 4.2 GHz, 6 Core, 9MB Cache
| 3 | Memory: Minimum 16GB DDR4 2666MHz
| 4 | Hard Drive: M.2 512GB NVMe PCIe Class 50 SSD
| 5 | Graphic Card: Minimum Nvidia Quadro P1000, 4 GB GDDR5 (or equivalent)
| 6 | Camera: minimum HD
| 7 | Battery: minimum Li-Ion 6-cell
| 8 | Connectivity: Wireless LAN, Bluetooth 4.0
| 12 | Ports & Expansions: minimum 2xUSB 3.1, 1 x Thunderbolt 3, HDMI, Memory card reader, Fingerprint Reader
| 13 | Operating System: Windows 10 Pro x64 preinstalled

## 11-3D modeling Software Tools
Bidder:
LOT 2 | [5 empty] | Date:
Total DAP price:
Line item No. | ID | Technical Specification Requested | QTY | Technical Specification Offered | QTY | DAP Unit price | Total Price per line item | Insert page no. in techical documentation
3D LAB
1 | 1.11.1 | NURBS based modelling software | 1 |  | 1 |  | 0
| 1 | Model Creation Tools: Points, Curves, Surfaces, Solids, Meshes
| 2 | Mesh import, export, creation, and editing tools
| 3 | Support for 3D digitizing hardware and 3D scanned point cloud data
| 4 | Digital Fabrication and 3D Printing
| 5 | Grasshopper graphical algorithm included
| 6 | Plugin analysis tool that completely automates basic structural simulation on polysurfaces, extrusions, and meshes without preprocessing
2 | 1.11.2 | Integrated 3D CAD, CAM, and CAE tool | 1 |  | 1 |  | 0
| 1 | Design: Generate and explore designs, Optimize designs and materials, Export CAD-ready files
| 2 | Advanced analysis tools, Nonlinear stress, Event simulation
| 3 | Manufacturing: Probing, 5-axis simultaneous machining
| 4 | Design: Sketching, Parametric modeling, Sheet metal, Freeform modeling, Mesh modeling, PCB design integration
| 5 | 3D printing utility
3 | 1.11.3 | Additive manufacturing and design software | 1 |  | 1 |  | 0
| 1 | Model import, export, and mesh repair
| 2 | Analysis tools
| 3 | Model editing
| 4 | Orientation and packing
| 5 | Latticing and optimization
| 6 | Toolpathing
| 7 | Machine integration
| 8 | Hybrid manufacturing
| 9 | LUA scripting Automation

## 12-Spectrum Analyzer
Bidder:
LOT 2 | [5 empty] | Date:
Total DAP price:
Line item No. | ID | Technical Specification Requested | QTY | Technical Specification Offered | QTY | DAP Unit price | Total Price per line item | Insert page no. in techical documentation
Electronic Measurements LAB
1 | 1.12 | Spectrum Analyzer | 1 |  | 1 |  | 0
| 1 | All-Digital IF Technology
| 2 | Frequency Range: 9 kHz to 3.2 GHz
| 3 | Frequency resolution: 1 Hz
| 4 | SSB Phase Noise: 20° to 30°, fc=1GHz
| 5 | Carrier Offset: <-100 dBc/Hz (@100KHz)
| 6 | Resolution Bandwidth (-3dB): 10 Hz to 1 MHz, in 1-3-10 sequence
| 7 | Displayed Average Noise Level (preamplifier off, 5 MHz to 3.2 GHz frequency): <-130 dBm, <-134 dBm (typ.)
| 8 | Tracking Generator included:
Frequency Range: 100 kHz to 3.2 GHz
Output level range: -35 dBm to 0 dBm

## 13-Preamplifier
Bidder:
LOT 2 | [5 empty] | Date:
Total DAP price:
Line item No. | ID | Technical Specification Requested | QTY | Technical Specification Offered | QTY | DAP Unit price | Total Price per line item | Insert page no. in techical documentation
Electronic Measurements LAB
1 | 1.13 | Preamplifier | 1 |  | 1 |  | 0
| 1 | Gain: > 16 dB
| 2 | Range: 100 kHz - 3.2 GHz
| 3 | Compatible with Item 1.10 - Spectrum Analyzer

## 14-Set of Near field probes
Bidder:
LOT 2 | [5 empty] | Date:
Total DAP price:
Line item No. | ID | Technical Specification Requested | QTY | Technical Specification Offered | QTY | DAP Unit price | Total Price per line item | Insert page no. in techical documentation
Electronic Measurements LAB
1 | 1.14 | Set of Near field probes | 1 |  | 1 |  | 0
| 1 | Minimum four types of probe included
| 2 | Minimum resolution: 2mm
| 3 | Probes which can detect the magnetic field within a range of 3 cm and 10 cm
| 4 | Frequency Range: 30MHz to 3GHz
| 5 | Terminal Type: SMB (M)
| 6 | Adaptor: N (M)-BNC (F)
| 7 | RF Cable: BNC (M)-SMB (F), 1000 mm
| 8 | Compatible with Item 1.10 - Spectrum Analyzer

## 15-Pre-compliance Software
Bidder:
LOT 2 | [5 empty] | Date:
Total DAP price:
Line item No. | ID | Technical Specification Requested | QTY | Technical Specification Offered | QTY | DAP Unit price | Total Price per line item | Insert page no. in techical documentation
Electronic Measurements LAB
1 | 1.15 | Electromagnetic interference Pre-compliance Software | 1 |  | 1 |  | 0
| 1 | Manage multiple measurements
| 2 | Independent data manager function
| 3 | Amplitude correction function
| 4 | Pre-scan and final-scan functions
| 5 | Segment scanning and editing of tables
| 6 | Importing and exporting of the peak table
| 7 | Report generation function
| 8 | Compatible with Item 1.10 - Spectrum Analyzer

## 16-Multi Product Calibrator
Bidder:
LOT 2 | [5 empty] | Date:
Total DAP price:
Line item No. | ID | Technical Specification Requested | QTY | Technical Specification Offered | QTY | DAP Unit price | Total Price per line item | Insert page no. in techical documentation
Electronic Measurements LAB
1 | 1.16 | Multi Product Calibrator | 1 |  | 1 |  | 0
| 1 | DC Voltage: 0 – ±1000V
Best 1 Year Total Accuracy: ±8 ppm50
| 2 | DC Current: 0 – ±22A
Best 1 Year Total Accuracy: ±100 ppm
| 3 | AC Current: 20uA – 22A, 10Hz – 10kHz
Best 1 Year Total Accuracy: ±0.07%
| 4 | Resistance (Passive): 0 Ohms – 100 Ohms
Best 1 Year Total Accuracy: 60 ppm
| 5 | Capacitance (Passive): 10nF - 1uF
Best 1 Year Total Accuracy: 0.25%
| 6 | Frequency: 11Hz – 10MHz
Best 1 Year Total Accuracy: 20 ppm
| 7 | Temperature (Thermocouple): J,K,T,R,S,B,U,N,E,L,U,C
Best 1 Year Total Accuracy: 10uV°C

## 17-Signal Generator
Bidder:
LOT 2 | [5 empty] | Date:
Total DAP price:
Line item No. | ID | Technical Specification Requested | QTY | Technical Specification Offered | QTY | DAP Unit price | Total Price per line item | Insert page no. in techical documentation
Electronic Measurements LAB
1 | 1.17 | Signal Generator | 1 |  | 1 |  | 0
| 1 | Frequency range: 9 kHz - 3,2 GHz
| 2 | Resolution of setting: 0.001 Hz
| 3 | Setting range: –120 dBm to +19 dBm
| 4 | Reverse power (1 MHz ≤ f ≤ 1 GHz): 50W
| 5 | AM/FM/φM/pulse modulation
| 6 | Integrated overvoltage protection

## 18-Oscilloscope
Bidder:
LOT 2 | [5 empty] | Date:
Total DAP price:
Line item No. | ID | Technical Specification Requested | QTY | Technical Specification Offered | QTY | DAP Unit price | Total Price per line item | Insert page no. in techical documentation
Electronic Measurements LAB
1 | 1.18 | Oscilloscope | 1 |  | 1 |  | 0
| 1 | Input channels: 4
| 2 | 16 digital channels
| 3 | Bandwidth: 70-300 MHz
| 4 | Sample Rate: 1.25 GSa/s per channel
| 5 | Memory Depth: 10 Mpts per channel
| 6 | Waveform / Pattern Generator Option included
| 7 | Logic Analyzer Option included
| 8 | Capacitive touchscreen: 10.1"

## 19-Arbitrary Function Generator
Bidder:
LOT 2 | [5 empty] | Date:
Total DAP price:
Line item No. | ID | Technical Specification Requested | QTY | Technical Specification Offered | QTY | DAP Unit price | Total Price per line item | Insert page no. in techical documentation
Electronic Measurements LAB
1 | 1.19 | Arbitrary Function Generator | 1 |  | 1 |  | 0
| 1 | Number of channels: 1
| 2 | Sine frequency range: 1 μHz to 25 MHz
| 3 | Output amplitude range: 1 mVP-P to 10 VP-P into 50 Ω loads
| 4 | Basic (AFG) mode:
25 MHz, 50 MHz, 100 MHz, 150 MHz, or 250 MHz sine waveforms
14-bit vertical resolution
Continuous, Modulation, Sweep and Burst Run modes
| 5 | Advanced (Sequence) mode:
Continuous mode
16 Mpts arbitrary waveform memory
Variable sampling clock 1 µSa/s to 2 GSa/s
| 6 | Capacitive touch screen: 9 inch

## 20-Digital Multimeter
Bidder:
LOT 2 | [5 empty] | Date:
Total DAP price:
Line item No. | ID | Technical Specification Requested | QTY | Technical Specification Offered | QTY | DAP Unit price | Total Price per line item | Insert page no. in techical documentation
Electronic Measurements LAB
1 | 1.20 | Digital Multimeter | 1 |  | 1 |  | 0
| 1 | Minimum 15 measurement functions including capacitance, temperature, and digitizing
| 2 | Measurement ranges: 10 pA to 10 A and 1 mΩ to 100 MΩ
| 3 | Minimum 5-inch multi-touch capacitive touchscreen with graphical display
| 4 | Programmable 1 MS/sec 16-bit digitizer
| 5 | Internal memory for minimum 5 million readings
| 6 | USB-TMC and LXI/Ethernet communication interfaces
| 7 | Optional communication interfaces: GPIB, TSP-Link®, and RS-232

## 21-HVAC Multimeter
Bidder:
LOT 2 | [5 empty] | Date:
Total DAP price:
Line item No. | ID | Technical Specification Requested | QTY | Technical Specification Offered | QTY | DAP Unit price | Total Price per line item | Insert page no. in techical documentation
Electronic Measurements LAB
1 | 1.21 | HVAC Multimeter | 1 |  | 1 |  | 0
| 1 | Ergonomic design for one handed operation
| 2 | Maximum voltage: 600V
| 3 | Display: Digital, 6,000 counts
| 4 | Bar graph: 33 segments
| 5 | Battery life: minimum 300 hours
| 6 | Measurements (Range; Resolution):
DC millivolts (600.0 mV; 0.1 mV)
Continuity (600 Ω; 1 Ω)
Capacitance (1000 nF; 1 nF)
Temperature (-40 °C to 400 °C; 0.1 °C)
AC/DC µamps (600.0 µA; 0.1 µA)
Hz (V or A input) (99.99 Hz; 0.01 Hz)

## 22-Data Logging Multimeter
Bidder:
LOT 2 | [5 empty] | Date:
Total DAP price:
Line item No. | ID | Technical Specification Requested | QTY | Technical Specification Offered | QTY | DAP Unit price | Total Price per line item | Insert page no. in techical documentation
Electronic Measurements LAB
1 | 1.22 | Data Logging Multimeter | 1 |  | 1 |  | 0
| 1 | Ergonomic design for one handed operation
| 2 | Maximum voltage: 1000V
| 3 | Display: 50,000 count, 1/4 VGA dot matrix
| 4 | Logging memory: minimum 15,000 readings
| 5 | Battery life: minimum 100 hours
| 6 | Measurements (Range and Resolution):
DC volts/AC volts (50.000 mV,500.00 mV, 5.0000 V, 50.000 V, 500.00 V, 1000.0 V)
DC current/AC current (500.00 µA, 5000.0 µA, 50.000 mA, 400.00 mA, 5.0000 A, 10.000 A)
Temperature (-200.0 °C to 1350.0 °C)
Frequency (99.999 Hz, 999.99 Hz, 9.9999 kHz, 99.999 kHz, 999.99 kHz)

## 23-Linear DC Power Supply
Bidder:
LOT 2 | [5 empty] | Date:
Total DAP price:
Line item No. | ID | Technical Specification Requested | QTY | Technical Specification Offered | QTY | DAP Unit price | Total Price per line item | Insert page no. in techical documentation
Electronic Measurements LAB
1 | 1.23 | Linear DC Power Supply | 1 |  | 1 |  | 0
| 1 | Linear Regulation
| 2 | 0 to 32 V Output Voltage
| 3 | 0 to 6 A Output Current
| 4 | 0.05% Voltage Accuracy
| 5 | 0.2% Current Accuracy
| 6 | 10 mV / 10 mA Programming Resolution
| 7 | Minimum 20 User-defined Setup Memories

## 24-Programmable DC Power Supply
Bidder:
LOT 2 | [5 empty] | Date:
Total DAP price:
Line item No. | ID | Technical Specification Requested | QTY | Technical Specification Offered | QTY | DAP Unit price | Total Price per line item | Insert page no. in techical documentation
Electronic Measurements LAB
1 | 1.24 | Programmable DC Power Supply | 1 |  | 1 |  | 0
| 1 | Minimum two 30V/1.5A output channels and one 6V/5A output channel
| 2 | Maximum power: 120W
| 3 | Remote sensing to ensure that programmed voltage is accurately applied to the load
| 4 | 0.03% basic voltage output accuracy and 0.1% current accuracy
| 5 | Low noise, linear regulation
| 6 | Keypad entry
| 7 | USB interface

## 25-Laboratory Test Chamber
Bidder:
LOT 2 | [5 empty] | Date:
Total DAP price:
Line item No. | ID | Technical Specification Requested | QTY | Technical Specification Offered | QTY | DAP Unit price | Total Price per line item | Insert page no. in techical documentation
Electronic Measurements LAB
1 | 1.25 | Laboratory Test Chamber | 1 |  | 1 |  | 0
| 1 | Benchtop Temperature and Climatic Test Chamber
| 2 | Temperature Test Range: –40°C to +180°C
| 3 | Test space dimensions: minimum 500 x 480 x 400 mm
| 4 | Temperature changing rate cooling: 4.5 K/min
| 5 | Temperature changing rate heating: 3.0 K/min
| 6 | Temperature deviation in time: ±0.3 to ±1.0 K
| 7 | Climate Test Range: +10°C to +90°C
| 8 | Humidity range: 10%RH to 90%RH
| 9 | Minimum 3.5" colour touch panel
| 10 | Interfaces: USB and Ethernet
| 11 | Remote control and remote monitoring via Internet

## 26-Holographic Computer
Bidder:
LOT 2 | [5 empty] | Date:
Total DAP price:
Line item No. | ID | Technical Specification Requested | QTY | Technical Specification Offered | QTY | DAP Unit price | Total Price per line item | Insert page no. in techical documentation
AR/VR LAB
1 | 1.26 | Portable Holographic Computer | 2 |  | 2 |  | 0
| 1 | Heads-up, hands-free
| 2 | Maximum weight: 600 g
| 3 | CPU: Minimum Intel 32-bit (1GHz)
| 4 | Memory: 2 GB
| 5 | Storage: 64 GB
| 6 | 2 HD 16:9 light engines
| 7 | 12.4-megapixel photographic video camera
| 8 | 4 environment sensors
| 9 | 1 ambient light sensor
| 10 | Windows 10

## 27-Virtual Reality Headset
Bidder:
LOT 2 | [5 empty] | Date:
Total DAP price:
Line item No. | ID | Technical Specification Requested | QTY | Technical Specification Offered | QTY | DAP Unit price | Total Price per line item | Insert page no. in techical documentation
AR/VR LAB
1 | 1.27 | Virtual Reality Headset | 2 |  | 2 |  | 0
| 1 | VR Headset with Controller, maximum weight 450 g
| 2 | Gyro sensor, Proximity sensor
| 3 | Field of view: 101˚
| 4 | Connectivity: USB Type-C & Micro USB, Bluetooth
| 5 | Compatibillity: Samsung S9, S9+, Note 8, S8, S8+, S7, S7 edge
| 6 | Compatible OS: Android 5.0 or later

## 28-CNC Milling Machine
Bidder:
LOT 2 | [5 empty] | Date:
Total DAP price:
Line item No. | ID | Technical Specification Requested | QTY | Technical Specification Offered | QTY | DAP Unit price | Total Price per line item | Insert page no. in techical documentation
FABLAB Workshop
1 | 1.28 | Rapid Prototyping CNC Milling Machine | 1 |  | 1 |  | 0
| 1 | Compatible materials: Resins such as chemical wood, modelling wax and wood
| 2 | X, Y, and Z strokes: 300 x 300 x 100 mm (± 5%)
| 3 | Feed rate: XY-axis: 0.1 to 50 mm/sec.; Z-axis: 0.1 to 30 mm/sec.
| 4 | Software resolution: NC-code: 0.001mm/step; RML-1: 0.01 mm/step
| 5 | Mechanical resolution: 0.002 mm/step
| 6 | Spindle rotation: 5000 to 12000 rpm
| 7 | Interface: USB
| 8 | Windows 7 or later compatible software
| 9 | Power cable, Power adapter, USB cable, collet, Z0 sensor, hexagonal wrench, hexagonal screw drivers, spanners

## 29-5 Axis CNC Machine
Bidder:
LOT 2 | [5 empty] | Date:
Total DAP price:
Line item No. | ID | Technical Specification Requested | QTY | Technical Specification Offered | QTY | DAP Unit price | Total Price per line item | Insert page no. in techical documentation
FABLAB Workshop
1 | 1.29 | 5 Axis CNC Machine | 1 |  | 1 |  | 0
| 1 | Work area: 800 x 800 x 600 mm (± 5%)
| 2 | Bearings and hardened steel rails on each axis
| 3 | Rack and pinion power transmission on each axis
| 4 | Cutting speed: minimum 500 inches per minute
| 5 | Step resolution: 0.0004”
| 6 | Sealed Control Unit
| 7 | Emergency Stop disconnect switch in the Control Unit
| 8 | System software

## 30-Laser Cutting Machine
Bidder:
LOT 2 | [5 empty] | Date:
Total DAP price:
Line item No. | ID | Technical Specification Requested | QTY | Technical Specification Offered | QTY | DAP Unit price | Total Price per line item | Insert page no. in techical documentation
FABLAB Workshop
1 | 1.30 | Laser Cutting Machine | 1 |  | 1 |  | 0
| 1 | Laser Power: minimum 100W
| 2 | Laser Type: sealed CO2laser tube, water-cooled
| 3 | Work Area: minimum 120 x 80 cm
| 4 | Engraving Scanning Speed: 0 - 50000 mm/min
| 5 | Cutting Speed: 0 - 1000 mm/min
| 6 | Highest Scanning Precision: 2400 DPI
| 7 | Supported File Format: BMP, PLT, DWG
| 8 | Compatible Software: CorelDraw, PhotoShop, AutoCAD

## 31-Laser Engraver
Bidder:
LOT 2 | [5 empty] | Date:
Total DAP price:
Line item No. | ID | Technical Specification Requested | QTY | Technical Specification Offered | QTY | DAP Unit price | Total Price per line item | Insert page no. in techical documentation
FABLAB Workshop
1 | 1.31 | Laser Engraver | 1 |  | 1 |  | 0
| 1 | Work Area: 65 x 45 cm (± 5%)
| 2 | Part size: minimum 75 x 48 x 16 cm (± 5%)
| 3 | Laser Source: minimum 20 to 90W sealed CO2 Laser
| 4 | Motor speed: minimum 50 IPS
| 5 | Throughput: minimum 1500 cm²/ hr
| 6 | 256 level gray scale image processing
| 7 | Focus Lens: 2.0"
| 8 | Resolution (DPI): 250, 300, 380, 500, 600, 760, 1000, 1500
| 9 | Connectivity: Ethernet, USB 2.0
| 10 | MS Windows compatible

## 32-Cutting Plotter
Bidder:
LOT 2 | [5 empty] | Date:
Total DAP price:
Line item No. | ID | Technical Specification Requested | QTY | Technical Specification Offered | QTY | DAP Unit price | Total Price per line item | Insert page no. in techical documentation
FABLAB Workshop
1 | 1.32 | Cutting Plotter | 1 |  | 1 |  | 0
| 1 | Cutting area width: minimum 120 cm
| 2 | Cutting area length: minimum 5 m
| 3 | Mountable media width: 12 cm to 130 cm
| 4 | Push rollers: minimum 4
| 5 | Cutting speed (at 45º angle): 1000 mm/s
| 6 | Cutting force: minimum 4.3 N
| 7 | Resolutions (GP-GL): 0.1 / 0.05 / 0.025 / 0.01 mm
| 8 | Media type: Self-adhesive marking film (vinyl, fluorescent, reflective), up to 0.25 mm thickness
| 9 | Connectivity: RS-232C, USB
| 10 | Graphic LCD
| 11 | Registration mark sensing system
| 12 | Compatible with Windows 10 / 8.1 / 8 / 7, Mac OS 10.6 to 10.13
| 13 | Preparation and Cutting management software

## 33-Flatbed LED UV Printer
Bidder:
LOT 2 | [5 empty] | Date:
Total DAP price:
Line item No. | ID | Technical Specification Requested | QTY | Technical Specification Offered | QTY | DAP Unit price | Total Price per line item | Insert page no. in techical documentation
FABLAB Workshop
1 | 1.33 | Flatbed LED UV Printer | 1 |  | 1 |  | 0
| 1 | Printing technology: Piezoelectric inkjet
| 2 | Printing dimensions (WxL): 30 x 27 cm (± 5%)
| 3 | Media dimensions: maximum 31 x 30 x 10 cm (± 5%)
| 4 | Media weight: maximum 5Kg
| 5 | Minimum 6 colours ink (Cyan, Magenta, Yellow, Black, White, Gloss)
| 6 | Ink-curing unit: UV-LED lamp
| 7 | Print resolution: minimum 1440 dpi
| 8 | Connectivity: Ethernet
| 9 | Windows 7/8/10 Compatible
| 10 | RIP Software

## 34-Desktop Workstation
Bidder:
LOT 2 | [5 empty] | Date:
Total DAP price:
Line item No. | ID | Technical Specification Requested | QTY | Technical Specification Offered | QTY | DAP Unit price | Total Price per line item | Insert page no. in techical documentation
FABLAB Workshop
1 | 1.34 | Desktop Workstation | 1 |  | 1 |  | 0
| 1 | Chassis: Small Form Factor, maximum dimensions (HxWxD): 30 x 30 x 10 cm
| 2 | Processor: minimum 4.5 GHz, 6 Core, 12MB Cache
| 3 | Memory: Minimum 16GB DDR4 2666MHz
| 4 | 1st Hard Drive: M.2 256GB PCIe NVMe Class 40 SSD
| 5 | 2nd Hard Drive: 1TB 7200rpm SATA
| 6 | Optical Disk Drive: 8x DVD+/-RW
| 7 | Graphic Card: Minimum NVIDIA Quadro P620, 2 GB GDDR5 (or equivalent)
| 8 | Sound card: Integrated, on-board, Internal Speaker
| 9 | Network adapter: 10/100/1000Mbps on-board
| 10 | Mainboard interfaces, minimum: 6 x USB 3.1 and 4 x USB 2.0 (of those minimum 4 USB located on front side of the workstation case), 2 x PS/2 port, Serial Port, 1xRJ-45
| 11 | Input devices: Keyboard, Optical mouse with scroll function
| 12 | Operating System: Windows 10 Pro x64 preinstalled
| 13 | Monitor
Diagonal size: minimum 27”
Resolution: 3840 x 2160
Contrast (standard): 1300:1
Brightness: 350 cd/m2
Response time: maximum 5ms
Viewing Angle: Vertical 178°, horizontal 178°
Video inputs: 2 x Display Port and HDMI
Height-adjustable stand, pivot, swivel
Minimum 5 x USB 3.0 ports

## 35-Band Saw
Bidder:
LOT 2 | [5 empty] | Date:
Total DAP price:
Line item No. | ID | Technical Specification Requested | QTY | Technical Specification Offered | QTY | DAP Unit price | Total Price per line item | Insert page no. in techical documentation
FABLAB Workshop
1 | 1.35 | Band Saw | 1 |  | 1 |  | 0
| 1 | Wheels diameter: minimum 45 cm
| 2 | Cutting height: minimum 26 cm
| 3 | Cutting width: minimum 45 cm
| 4 | Band width: 6 to 20 mm
| 5 | Band length: minimum 3.5 m
| 6 | Setting work table at angle (°): from -10 to +45
| 7 | Work table dimensions (L x W): minimum 60 x 45 cm
| 8 | Motor power: minimum 2000 W

## 36-Table Saw
Bidder:
LOT 2 | [5 empty] | Date:
Total DAP price:
Line item No. | ID | Technical Specification Requested | QTY | Technical Specification Offered | QTY | DAP Unit price | Total Price per line item | Insert page no. in techical documentation
FABLAB Workshop
1 | 1.36 | Table Saw | 1 |  | 1 |  | 0
| 1 | Maximal saw dimension: 254x30 mm
| 2 | Saw rotations: 4000 rpm
| 3 | Saw tilt: 90 – 45°
| 4 | Maximum cutting depth (45º,90º): 65mm, 80 mm
| 5 | Worktable dimensions: 635 x 420 mm
| 6 | Motor power: minimum 2000 W

## 37-Spray Gun
Bidder:
LOT 2 | [5 empty] | Date:
Total DAP price:
Line item No. | ID | Technical Specification Requested | QTY | Technical Specification Offered | QTY | DAP Unit price | Total Price per line item | Insert page no. in techical documentation
FABLAB Workshop
1 | 1.37 | Spray Gun | 1 |  | 1 |  | 0
| 1 | Inlet Pressure: 2.0 - 2.5 bar
| 2 | Air consumption: 295 Nl/min
| 3 | Maximum operating temperature: 50°C
| 4 | Maximum operating overpressure: 10 bar
| 5 | VOC Compliant

## 38-Compressor
Bidder:
LOT 2 | [5 empty] | Date:
Total DAP price:
Line item No. | ID | Technical Specification Requested | QTY | Technical Specification Offered | QTY | DAP Unit price | Total Price per line item | Insert page no. in techical documentation
FABLAB Workshop
1 | 1.38 | Compressor | 1 |  | 1 |  | 0
| 1 | Oil free piston compressor
| 2 | Suction rate: minimum 200 l/min
| 3 | Filling capacity: 120 l/min
| 4 | Maximum pressure: 8 bar
| 5 | Rated input power: 1.5 kW
| 6 | Maximum speed: minimum 2850 rpm
| 7 | Tank capacity: 50 l
| 8 | Overload protection
| 9 | Manometer for displaying the tank pressure
| 10 | Wheels for mobile use

## 39-Air Staple Gun
Bidder:
LOT 2 | [5 empty] | Date:
Total DAP price:
Line item No. | ID | Technical Specification Requested | QTY | Technical Specification Offered | QTY | DAP Unit price | Total Price per line item | Insert page no. in techical documentation
FABLAB Workshop
1 | 1.39 | Air Staple Gun | 1 |  | 1 |  | 0
| 1 | Staple type: 80
| 2 | Staple length: 4 - 16 mm
| 3 | Operating pressure: 5 - 7 bar
| 4 | Air requirement per impact: 0.34 l
| 5 | Rubberised handle for ergonomic operation

## 40-Pneumatic Pinner
Bidder:
LOT 2 | [5 empty] | Date:
Total DAP price:
Line item No. | ID | Technical Specification Requested | QTY | Technical Specification Offered | QTY | DAP Unit price | Total Price per line item | Insert page no. in techical documentation
FABLAB Workshop
1 | 1.40 | Pneumatic Pinner | 1 |  | 1 |  | 0
| 1 | Operating air pressure: 4.4 bar
| 2 | Pin size: Gauge : 23; Length: 12 - 25 mm
| 3 | Magazine capacity: 100 pins

## 41-PPE Set
Bidder:
LOT 2 | [5 empty] | Date:
Total DAP price:
Line item No. | ID | Technical Specification Requested | QTY | Technical Specification Offered | QTY | DAP Unit price | Total Price per line item | Insert page no. in techical documentation
FABLAB Workshop
1 | 1.41 | Personal Protective Equipment (PPE) Set | 20 |  | 20 |  | 0
| 1 | Work overall
| 2 | Disposable Dust Mask
| 3 | Half mask with filter
| 4 | Protective safety glass
| 5 | Disposable Gloves (100 pcs)
| 6 | Heavy Duty Natural Rubber Gloves
| 7 | Leather Rigger Gloves
| 8 | Earmuffs
| 9 | First Aid Kit

## 42-Bar Stool
Bidder:
LOT 2 | [5 empty] | Date:
Total DAP price:
Line item No. | ID | Technical Specification Requested | QTY | Technical Specification Offered | QTY | DAP Unit price | Total Price per line item | Insert page no. in techical documentation
FABLAB Workshop
1 | 1.42 | Bar Stool | 25 |  | 25 |  | 0
| 1 | Scooped seat
| 2 | Easy adjudstable bar heights between 90 and 110 cm
| 3 | Footrest
| 4 | Tested for minimum 100 kg
| 5 | Minimum five pivoting castor wheels

## 43-Workbench Type I
Bidder:
LOT 2 | [5 empty] | Date:
Total DAP price:
Line item No. | ID | Technical Specification Requested | QTY | Technical Specification Offered | QTY | DAP Unit price | Total Price per line item | Insert page no. in techical documentation
FABLAB Workshop
1 | 1.43 | Workbench Type I | 3 |  | 3 |  | 0
| 1 | Dimensions (WxDxH): 250 x 125 x 100 cm
| 2 | Polyurethane coated solid wooden top, 4 cm thick
| 3 | Steel frame, colour RAL 7038
| 4 | Aluminium drawer, colour RAL 7038
| 5 | 4 wheels (2 locking)
| 6 | Weight Capacity: minimum 300 Kg

## 44-Workbench Type II
Bidder:
LOT 2 | [5 empty] | Date:
Total DAP price:
Line item No. | ID | Technical Specification Requested | QTY | Technical Specification Offered | QTY | DAP Unit price | Total Price per line item | Insert page no. in techical documentation
FABLAB Workshop
1 | 1.44 | Workbench Type II | 1 |  | 1 |  | 0
| 1 | Dimensions (WxDxH): 450 x 90 x 95 cm
| 2 | Polyurethane coated solid wooden top, 4 cm thick
| 3 | Steel frame, colour RAL 7038
| 4 | 5 aluminium drawers with ball bearing sliders, colour RAL 7038
| 5 | 4 wheels (2 locking)
| 6 | Weight Capacity: minimum 300 Kg

## 45-Shelf Type I
Bidder:
LOT 2 | [5 empty] | Date:
Total DAP price:
Line item No. | ID | Technical Specification Requested | QTY | Technical Specification Offered | QTY | DAP Unit price | Total Price per line item | Insert page no. in techical documentation
FABLAB Workshop
1 | 1.45 | Cabinet Type I | 1 |  | 1 |  | 0
| 1 | Dimensions: 100 x 160 x 200 cm
| 2 | Plywood or equivalent construction of the cabinet with 2.5 cm thick, with ABS edges protection or similar (same type as the plywood)
| 3 | Hardboard back, 10 mm thick
| 4 | Minimum 4 mobile shelves, 1.6 cm thick
| 5 | Interior sides of the cabinet shall be perforated so as to move the shelves (l = 6 cm)
| 6 | Caster mounted for easy mobility

## 46-Shelf Type II
Bidder:
LOT 2 | [5 empty] | Date:
Total DAP price:
Line item No. | ID | Technical Specification Requested | QTY | Technical Specification Offered | QTY | DAP Unit price | Total Price per line item | Insert page no. in techical documentation
FABLAB Workshop
1 | 1.46 | Cabinet Type II | 1 |  | 1 |  | 0
| 1 | Dimensions: 75 x 200 x 200 cm
| 2 | Plywood or equivalent construction of the cabinet with 2.5 cm thick, with ABS edges protection or similar (same type as the plywood)
| 3 | Hardboard back, 10 mm thick
| 4 | Minimum 4 mobile shelves, 1.6 cm thick
| 5 | Interior sides of the cabinet shall be perforated so as to move the shelves (l = 6 cm)
| 6 | Caster mounted for easy mobility

## 47-Pegboard
Bidder:
LOT 2 | [5 empty] | Date:
Total DAP price:
Line item No. | ID | Technical Specification Requested | QTY | Technical Specification Offered | QTY | DAP Unit price | Total Price per line item | Insert page no. in techical documentation
FABLAB Workshop
1 | 1.47 | Pegboard | 1 |  | 1 |  | 0
| 1 | Tool Organizer
| 2 | Dimensions: 200 x 100 cm