## 1_Laser Micro Pattern Generator
Bidder: |  | Offered price:
LOT 1 - Laser Micro Pattern Generator
ID | Equipment name | QTY | Model, Manufacturer and Country of Origin | Total Price per line item
Laser Micro Pattern Generator
1.1 | Laser Micro Pattern Generator | 1
Total Price per Lot

## 1.1 LaserMicroPattern
Bidder:
Date:
Total DAP price:
Line item No. | ID | Technical Specification Requested | Technical Specification Offered | QTY | DAP Unit price | Total Price per line item | Insert page no. in techical documentation
Laser Micro Pattern Generator
| 1.1 | Laser Micro Pattern Generator |  | 1
| 1 | Tool for general lithography on resist-coated substrates with a wide range of sizes, shapes and thickness. Applications: direct patterning of wafers, small chips, masks for microelectronics, micro-optics, microwave circuits, terahertz technology, micromechanics, microfluidics, graphene technology, etc.
| 2 | System assembled in clean-room and clean-room compatible during its operation.
| 3 | Laser source: 404-406 nm diode, power ≥ 50 mW, with direct diode modulation.
| 4 | Possibility of increasing the laser power level to ≥ 100 mW, under operator control.
| 5 | Guaranteed lifetime for the laser source: ≥ 20,000 hours.
| 6 | Write field: 100 mm x 100 mm
| 7 | Maximum substrate size: ≥ 150 mm x 150 mm
| 8 | XY stage with linear motors and 10 nm resolution
| 9 | Z stage with ≥ 3 mm run and 300 nm resolution or better.
| 10 | Minimum substrate thickness: 0 mm
| 11 | Maximum substrate thickness: ≥ 3 mm
| 12 | Possibility of hosting up to 10 mm thick substrates is preferred. Indicate if this possibility is included.
| 13 | Possibility of using standard G- or H-line photoresist.
| 14 | Possibility of exposing SU8 resist.
| 15 | Optical autofocus and surface track. The system must be able to keep the laser beam focused on the substrate surface, even if this is small (< 10x10 mm), slightly tilted or curved (slightly concave or convex). No pressure must be exerted on the substrate surface.
| 16 | The system must be able to operate, make a pattern and keep the laser in focus up to the edge of the substrate, even if this is as small as 5 mm x 5 mm.
| 17 | Edge roughness: better than 0.2 µm at the maximum resolution.
| 18 | At least three write modes. These modes must include at least: 1) one raster-scan mode by scanning the laser beam 2) one raster-scan mode by moving the XY stage 3) one vector mode for movements along predefined trajectories with synchronizes beam on/off.
| 19 | Additional write modes preferred. Indicate if additional modes are available and which.
| 20 | Possibility of patterning and focusing on both opaque and transparent substrates.
| 21 | Possibility of patterning more layers on the same substrate. Layer-to-layer alignment tool must be included, for an overlay error not higher than 2 µm.
| 22 | Additional automatic multilayer alignment preferred. Indicate if software-driven auto-alignment tools are included.
| 23 | Optical resolution: at least three selectable resolutions must be available, selectable by the operator by replacing the final focusing lens: a) submicron (0.8 µm or better) b) 2-3 µm c) 4-6 µm
| 24 | Resolution/lens change under software control, with an automatic electromechanical system.
| 25 | Write speed depending on the selected resolution. For the submicron resolution the write speed must be not less than 5 mm2/min in beam-scan mode.
| 26 | For lower resolutions (> 4 µm) a write speed higher than 50 mm2/min must be available in beam-scan mode.
| 27 | Write time indicator.
| 28 | Back side alignment tool, with +/- 2 µm overlay precision.
| 29 | Possibility of positive and negative patterning.
| 30 | Grey level patterning, with at least 32 levels/pixel, with BMP and raw data input formats.
| 31 | Possibility of future installing a XY laser interferometer (with 100 mm x 100 mm run), if required. This installation must be possible on site, not returning the system to the factory.
| 32 | Video microscopy system with optical resolution better than 0.3 µm, operating in real time while patterning, through the same lens used for focusing the laser beam on the substrate.
| 33 | Metrology tools for video-microscopy.
| 34 | Vacuum chuck for the substrates, made of a flat metal surface, suited for hosting any type of substrate shapes and sizes and in-house machinable for future special needs. Additional 4'' vacuum chuck for flat-holding thin substrates like plastic foils, thin metal sheets or multiple small substrates.
| 35 | Oil-less vacuum pump for the substrate chuck.
| 36 | Coarse and fine exposure control, with indication of the dose in mJ/cm2
| 37 | Possibility of full manual control, for videomicroscopy and surface metrology.
| 38 | Total footprint on the floor not larger than 1000 mm x 800 mm, including all control electronics, operator console, display, etc. (no additional space must be required for system operation).
| 39 | Vibration-damped table for system placement on the floor
| 40 | The system must operate with no compressed air, no exhaust dust, no water, no chiller.
| 41 | Uninterruptible power supply, with > 20 min backup time.
| 42 | Operator interface running under Windows operating system.
| 43 | Layout editor with unlimited licenses included and possibility to use at least GDSII, DXF, CIF formats.
| 44 | Tools for mix-and-match lithography with other patterning system (e.g. electron-beam systems).
| 45 | Training on the operation of the system and related software for at least three days.
| 46 | The system is supplied with operating manual, interconnect schematic, labels for plugs and any necessary instruction for its operation
| 47 | Every part or component not explicitly indicated in the technical offer but necessary for the perfect installation and operation of the system must be included.
| 48 | Availability of the spare parts for 8 years.
| 49 | Warranty: two years for the hardware, from installation and test, including all parts and their perfomances.
| 50 | Delivery time: Within 4 months
| 51 | Response time for failure notification – 24 (twenty-four) hours
| 52 | Maximum period for repair and replacement from the moment of declaring - 14 (fourteen) days