## 2-Atmospheric diagnostics
Bidder: |  | Offered price:
LOT 2 - Atmospheric diagnostics
ID | Equipment name | QTY | Model, Manufacturer and Country of Origin | Total Price per line item
Atmospheric diagnostics
2.1 | Real-time bioaerosol monitor | 1
2.2 | UV laser 337nm | 2
Total Price per Lot

## 2.1Real-time bioaerosol monitor
Bidder:
Date:
Total DAP price:
Line item No. | ID | Technical Specification Requested | Technical Specification Offered | QTY | DAP Unit price | Total Price per line item | Insert page no. in techical documentation
Atmospheric diagnostics
| 2.1 | REALTIME AIRBORNE BIOAEROSOL MONITOR |  | 1
| 1 | Automatic sampling and detecting of airborne particles with size range at least 1-100 μm (micrometers). Full characterization of each particle without saturation at aerosol concentrationsat least 1000 particles per liter (1000000 per cubic meter).
| 2 | Continuous (uninterrupted) long term (365 days) sampling. Sampled volume of air minimum 2.5 liters per minute (1/4 of Hirst type trap standard) through Sigma-2 head
| 3 | No human intervention for sampling required and low maintenance
| 4 | Measurements of single particle morphology (e.g. light scattering or holography)
| 5 | Measurements of single particle chemical composition by recording spectraly resolved emission fluorescence intensity at least in range 400-700 nm)
| 6 | Measurements of at least one additional parameter related to single particle chemical and/or optical characteristics (i.e. spectraly resolved fluorescence lifetime, polarization)
| 7 | Published (report or scientific paper) proof that measured parameters allows identification of different types of allergenic pollen and fungal spores. Minimum accuracy in confusion matrix with at least 10 classes 80%.
| 8 | Published (report or scientific paper) proof that measured parameters allows identification of different types of allergenic pollen and fungal spores. Correlation with side by side Hirst measurements for at least three pollen types minimum 80%.
| 9 | Easy online access to measurements of parameters important for operation (i.e. sample flow, sheath flow, internal temperature)
| 10 | Measurement raw data stored on internal hard drive (500GB minimum)
| 11 | Automatic set of location and UTC time (GPS)
| 12 | Access to the device controls, status log and full raw data using Wi-Fi and Ethernet LAN
| 13 | Climatized protection chamber for outdoor operation (temperatures from -20 °C to + 50 °C and precipitation)
| 14 | Device must be suplied in calibrated condition, and a calibration protocol must be supplied including recalibration procedure and material for re-calibration.
| 15 | Installation and training included
| 16 | Warranty: two years
| 17 | Availability of spare parts for 7 years.
| 18 | Delivery time: 15 weeks after contracting
| 19 | Response time for failure notification – 48 (fourty-eight) hours
| 20 | Maximum period for repair and replacement - 14 (fourteen) days after receiving spare parts

## 2.2UV laser
Bidder:
Date:
Total DAP price:
Line item No. | ID | Technical Specification Requested | Technical Specification Offered | QTY | DAP Unit price | Total Price per line item | Insert page no. in techical documentation
Atmospheric diagnostics
| 2.2 | SPARE LASER FOR PLAIR "Rapid-E" |  | 2
| 1 | LTB Lasertechnik Berlin GmbH nitrogen laser MNL308 including aW15 dapter cable and SyncOut MNL300 - Wavelength : 337.1 nm - Spectral bandwidth : 0.1 nm - Pulse halfwidth FWHM, typ. : 3 ns - Guaranteed pulse energy over 60 million pulses : 75 @ 80 Hz μJ - Pulse power, typ. : 25 @ 80 Hz kW - Repetition rate : up to 80 Hz - Energy stability SD (for all rep. rates) : ≤ 2 % - Beam dimensions, vertical x horizontal, typ. : 3 x 4 mm - Beam divergence, vertical x horizontal : ≤ 3.5 x ≤ 3 mrad - Focus stability : < 15 μm - Beam exit angle, vertical / horizontal, typ. : +0.5 (±0.2)/0 ±0.1 grad - Trigger In : Optical or electrical (TTL) - Jitter: ext. trigger - laser pulse : ± 5 ns - Pulse delay: ext. trigger - laser pulse : 1,600 ± 10 % ns - Warm-up time : < 20 s - Control : external Trigger - Warranty : 60 (120) million pulses / 2 (3) years - Certifications : CE, ETL* (ANSI/UL 61010-1, CAN/CSA C22.2#61010-1), FDA - Laser class : 3B / IIIb - Power supply3 : 24 V DC, Periodic peak current : 3 A, Periodic peak power = max. power : 72 W, Average current : 1.45 @ 80 Hz A, Average power : 35 @ 80 Hz W - Operating temperature : +15 ... +38 °C - Max. relative humidity (non-condensing) : 85 % - Air pressure : 750 ... 1,300 mbar - Dimensions of the laser (L x W x H) : 300 x 87 x 87 mm - Weight of the laser : 2.8 kg