## 4 Surface Profiler
Bidder: |  | Offered price:
LOT 4 - SURFACE PROFILER
ID | Equipment name | QTY | Model, Manufacturer and Country of Origin | Total Price per line item
Surface profiler
4.1 | Surface profiler | 1
Total Price per Lot

## 4.1 SurfaceProfiler
Bidder:
Date:
Total DAP price:
Line item No. | ID | Technical Specification Requested | Technical Specification Offered | QTY | DAP Unit price | Total Price per line item | Insert page no. in techical documentation
Tactile surface progilometer
| 4.1 | Surface profiler |  | 1
| 1 | Hardware: • Measuring principle: Linear scanning movement of the sample relative to an optically smooth reference surface while simultaneously measuring the deflection of a diamond stylus tip. • Programmable scan lengths of up to 200 mm should be possible on the device • Fully automatic and fast approach of the measuring tip and the measuring head from the loading/unloading position via software button/command controllable • 50 mm diameter porous vacuum chuck for flexible substrates • Motorized and programmable sample positioning - maximum 150mm x 150mm • Motorized and programmable 360° sample rotation • Maximum sample height 40 mm • Color video camera with variable field of view: 1 to 4 mm with viewing direction at 45 ° for sample positioning and online monitoring even during the measuring process. • Display of the video image within the software with cursor aids for the positioning of the sample and online monitoring of the measurement.
| 2 | Measurement Head: • The measuring head must be able to cover a height measuring range of less than 5 nm up to 1 mm without modification - with programmable contact forces of 1 mg to 15 mg • Highly accurate measurements on ultrathin layers with repeatability (1 sigma) of step height measurements less than or equal to 0.4 nm (step height to 1 μm) should be possible. Include proof line trace of 1 nm step height • Separate, low-noise and self-aligning linear sensor system to detect vertical tip movement/height measurement with up to 1 Angstrom resolution must be included. • The change of stylus and measurement parameters, such as height measuring range, bearing force; Scan length or speed must not influence the height measurement accuracy. • Diamond tip unit with predetermined breaking point which protects the measuring head against mechanical damage if it is operated incorrectly • Ability to easily change all supplied diamond tips in less than 2 minutes using a suitable and included stylus exchange tool. Include photograph of exchange tool and state time required to change stylus. • Profilometer must be operated after a stylus change without the need for software adjustments or re-calibration. • Diamond styli with 2.5 μm and 12.5 μm radius. • The lateral motion must be calibratable (error <0.1% at 55 mm scan length). State calibration error in X scan direction
| 3 | Software: • System hardware/software to run with computer under Windows 10/64 bit software. • Fully integrated 3D analysis software. Confirm that no third party software is required for analysis of 3D datasets • 10 free offline software licenses for analysis of 2D and 3D data. • Automatic step height analysis • 3D Roughness analysis according to DIN or ISO 25178 (S-parameter)
| 4 | Two days installation and training required
| 5 | Warranty: 24 months
| 6 | Availability of spare parts:7 years
| 7 | Delivery: 14 weeks
| 8 | Response time for failure notification – 72 (seventy-two) hours
| 9 | Maximum period for repair and replacement - 7 (seven) days after receiving spare parts