## 8 Electrical Measurements
Bidder: |  | Offered price:
LOT 8 - Electrical Measurements
ID | Equipment name | QTY | Model, Manufacturer and Country of Origin | Total Price per line item
Electrical measurements
8.1 | Microwave signal generator | 1
8.2 | Spectrum Analyzer | 1
8.3 | Impedance Analyzer | 1
8.4 | Impedance Analyzer Accessories | 1
8.5 | Power Divider | 1
8.6 | High temperature probe kit | 1
8.7 | Hall effect measurement system | 1
Total Price per Lot

## 8.1 Signal Generator
Bidder:
Date:
Total DAP price:
Line item No. | ID | Technical Specification Requested | Technical Specification Offered | QTY | DAP Unit price | Total Price per line item | Insert page no. in techical documentation
Electrical measurements
| 8.1 | Microwave signal generator |  | 1 |  | 0
| 1 | Frequency • Range: from 9kHz to 20 GHz, or better • Resolution: 0.001 Hz, or better
| 2 | Frequency switching speed • SCPI mode: ≤ 5 ms (typical)
| 3 | Frequency reference • Internal time base reference oscillator aging rate: < ± 1 x 10^-7/year
| 4 | Sweep modes (frequency and amplitude) • Dwell time: 100 µs to 100s, or better • Number of points: - 2 to 65535 (step sweep), or better - 1 to 3201 (list sweep), or better
| 5 | Max output power, between 15 °C and 35 °C • Frequency @ 1 MHz: +23 dBm, or better @ 1 GHz: +23 dBm, or better @ 3 GHz: +23 dBm, or better @ 9 GHz: +20 dBm, or better @ 13 GHz: +20 dBm, or better @ 20 GHz: +19 dBm, or better
| 6 | Absolute level accuracy (CW mode), between 15 °C and 35 °C • Frequency @ 1 MHz: ± 0.6 dB or better (max power to +10 dBm), ± 0.6 dB or better (< +10dBm to –10 dBm), ± 0.7 dB or better (< –10dBm to – 20 dBm) @ 1 GHz : ± 0.6 dB or better (max power to +10 dBm), ± 0.6 dB or better (< +10dBm to –10 dBm), ± 0.7 dB or better (< –10dBm to – 20 dBm) @ 3 GHz: ± 0.9 dB or better (max power to +10 dBm), ± 0.7 dB or better (< +10dBm to –10 dBm), ± 0.7 dB or better (< –10dBm to – 20 dBm) @ 9 GHz : ± 0.9 dB or better (max power to +10 dBm), ± 0.7 dB or better (< +10dBm to –10 dBm), ± 0.7 dB or better (< –10dBm to – 20 dBm) @ 13 GHz: ± 0.9 dB or better (max power to +10 dBm), ± 0.7 dB or better (< +10dBm to –10 dBm), ± 0.7 dB or better (< –10dBm to – 20 dBm) @ 20 GHz: ± 0.9 dB or better (max power to +10 dBm), ± 0.7 dB or better (< +10dBm to –10 dBm), ± 0.7 dB or better (< –10dBm to – 20 dBm)
| 7 | Standard absolute SSB phase noise, at 20 kHz offset CW, from 0 to 55 °C • Frequency @ 250 MHz: -139 dBc/Hz, or better @ 1 GHz: -130 dBc/Hz, or better @ 3 GHz: -119 dBc/Hz, or better @ 10 GHz: -113 dBc/Hz, or better @ 20 GHz: -106 dBc/Hz, or better
| 8 | Harmonics, CW mode at +10 dBm, from +15 to +35 °C @ 1 MHz: -48 dBc or better @ 200 MHz: -48 dBc or better @ 3 GHz: -55 dBc or better @ 9 GHz: -55 dBc or better @ 13 GHz: -55 dBc or better @ 20 GHz: -55 dBc or better
| 9 | Nonharmonics, CW mode at +10 dBm, > 10 kHz offset, from +15 to +35 °C @ 1 MHz: -65 dBc or better @ 200 MHz: -75 dBc or better @ 1 GHz: -72 dBc or better @ 6 GHz: -69 dBc or better @ 13 GHz: -63 dBc or better @ 20 GHz: -53 dBc or better
| 10 | Remote programing Interfaces : "GPIB IEEE-488.2, 1987 with listen and talk LAN 1000BaseT LAN interface, LXI Class C compliant USB Version 2.0, or similar" Control languages: SCPI Version 1997.0, or similar
| 11 | Inputs and Outputs • RF output impedance 50 Ω (nom) • RF output connector APC-3.5 mm male • Maximum reverse power 0.5 W, 0 Vdc • Power requirements 220 or 240 VAC, 50 or 60 Hz
| 12 | Weight ≤ 15 kg
| 13 | Warranty: 3 years or more
| 14 | Availability of spare parts for 5 years after the end of production
| 15 | Delivery time: 60 days
| 16 | Response time for failure notification – 48 (fourty-eight) hours
| 17 | Maximum period for repair and replacement from the moment of declaring - 60 (sixty) days

## 8.2 Spectrum Analyzer
Bidder:
Date:
Total DAP price:
Line item No. | ID | Technical Specification Requested | Technical Specification Offered | QTY | DAP Unit price | Total Price per line item | Insert page no. in techical documentation
Electrical measurements
| 8.2 | Spectrum Analyzer |  | 1 |  | 0
| 1 | Frequency • Frequency range: 100 kHz to 9 GHz, or better • Resolution BW (3 dB): - Zero Span: 10 Hz to 5 MHz (1, 3, 10 sequence), or better - Non-zero span: 1 Hz to 5 MHz (1, 1.5, 2, 3, 5, 7.5, 10 sequence), or better • Video BW: 1 Hz to 5 MHz (1, 1.5, 2, 3, 5, 7.5, 10 sequence), or better • Frequency Span - Range: 0 Hz (zero span), or better; 10 Hz to maximum frequency range of instrument, or better - Resolution: 1 Hz, or better • Frequency reference - Accuracy: ± 0.7 ppm (spec) + aging, or better - Aging rate: ± 1 ppm/year, or better
| 2 | Frequency and time specifications • Trace update, (Span = 20 MHz, RBW, VBW = 3 kHz), nominal: 6.7 updates per second, or better • Trace update, (Span = 100 MHz, RBW, VBW autocoupled), nominal: 15.4 updates per second, or better • Center frequency tune and transfer (101 points, zero span): 70 ms, or better • Center frequency tune and transfer (101 points, 1 MHz span): 72 ms, or better
| 3 | Amplitude accuracy and range specifications • Total absolute amplitude accuracy (100Hz-18 GHz), -10 to 55 °C: ± 1.00 dB (spec), or better • Reference level range: -210 to +90 dBm, or better
| 4 | Max safe input level • Average CW: +27 dBm (0.5 watts), or better • DC: ± 50 VDC, or better
| 5 | Displayed average noise level (DANL) - (dBm), normalized to 1 Hz RBW, spec (-10 to 55 °C) • DANL (1 GHz): -135 dBm or better • DANL (4 GHz): -135 dBm or better • DANL (7 GHz): -131 dBm or better • DANL (9 GHz): -127 dBm or better
| 6 | Phase Noise (at 1 GHz carrier frequency), spec (-10 to 55 °C) • 10 kHz offset: -106 dBc/Hz or better • 30 kHz offset: -104 dBc/Hz or better • 100 kHz offset: -99 dBc/Hz or better • 1 MHz offset: -110 dBc/Hz or better
| 7 | Markers • Trace Detectors: Normal, positive peak, negative peak, sample, average (RMS) • Trace Functions: Clear/write, max hold, min hold, average, view, blank • Markers numbers: 6 • Marker functions: Noise, band power, frequency counter • Marker Type: Normal, delta, marker table • Marker table: Display 6 markers
| 8 | Display range • Log scale: 10 divisions (0.01 to 100 dB/division in 0.01 dB steps) • Linear scale: 10 divisions • Display scale units: dBm, dBmV, dBμV, dBmA, dBμA, W, V, A
| 9 | Connectivity • RF input: Type-N female, 50 ohm • Monitor output: Remote Display via LAN interface • USB: "USB Type-A: Hi-speed USB 2.0, Mini USB, Hi-speed USB 2.0" • SCPI Code Compatibility (using the built-in LAN interface) • Remote control via LAN interface (full control over instrument from Windows based PC)
| 10 | General • Weight: 3,5 kg including battery or less • Ingress protection: IP53 in accordance with IEC/EN 60529 • Temperature range: -10 do 55 ºC, or better • Display ≥ 6.5”
| 11 | Possible future extensions on unit (on request; software only) • Tracking generator (full-band, Continuous wave (CW), CW coupled, tracking (swept frequency)) • Interference Analyzer and Spectrogram • Real-time spectrum analysis • Built-in channel power meter (no sensor required, 100 kHz to 18 GHz) • Remote Control Capability (provides full control of the instrument from a remote location) • Return Loss, VSWR and Scalar Measurements • Channel Scanner (scan up to 20 channels at once at any given frequency and BW with GPS information)
| 12 | Warranty: 3 years or more
| 13 | Availability of spare parts for 5 years after the end of production
| 14 | Delivery time: 60 days
| 15 | Response time for failure notification – 48 (fourty-eight) hours
| 16 | Maximum period for repair and replacement from the moment of declaring - 60 (sixty) days

## 8.3 Impedance Analyzer
Bidder:
Date:
Total DAP price:
Line item No. | ID | Technical Specification Requested | Technical Specification Offered | QTY | DAP Unit price | Total Price per line item | Insert page no. in techical documentation
Electrical measurements
| 8.3 | Impedance Analyzer |  | 1 |  | 0
| 1 | Frequency • Range: 20 Hz to 10 MHz, or better • Resolution: 1 mHz, or better • Accuracy: ± 7 ppm ± 1 mHz (at 23 ± 5 °C), or better
| 2 | Measurement parameters • Impedance parameters: ¦Z¦, θz, ¦Y¦, θy, Cp, Cs, Lp, Ls, Rp, Rs (R), D, Q, X, G, B, Complex Z, Complex Y, or more • Level monitor: Vac, Iac, Vdc, Idc, or more
| 3 | Measurement terminal • Configuration: Four-terminal pair configuration, or more • Connector type: Four BNC (female) connectors
| 4 | Voltage Signal Level • Range: 5 mVrms to 1 Vrms, or better • Resolution: 1 mV, or better
| 5 | Current Signal Level • Range:200 μArms to 20 mArms, or better • Resolution: 20 μA, or better
| 6 | DC Bias Function • DC voltage bias - Range: 0 to ± 40 V, or better - Resolution: 1 mV, or better • DC current bias - Range: 0 to ± 100 mA , or better - Resolution: 40 μA, or better • DC voltage bias at constant voltage mode - Range: 0 to ± 40 V, or better - Resolution: 1 mV, or better • DC current bias at constant current mode - Range: 0 to ± 100 mA , or better - Resolution: 40 μA, or better • Output impedance (nominal):25 Ω
| 7 | Sweep Characteristics • Available sweep parameters: Frequency, signal voltage, signal current, DC bias voltage, DC bias current • Sweep type: Linear frequency, log frequency, OSC level (voltage, current), DC bias (voltage, current), log DC bias (voltage, current) • Delay time - Type: Point delay, sweep delay, segment delay or DC bias delay - Range: 0 sec to 30 sec, or better - Resolution: 1 msec, or better
| 8 | Trigger Function • Trigger type: Continuous, single, averaging • Trigger source: Internal (free run), external (BNC connector input), GPIB/USB/LAN • Trigger event type: Point trigger, Sweep trigger
| 9 | Measurement Time/Averaging • Measurement time - Range: 1 (fast) to 5 (precise), 5 steps, or better • Averaging - Type: Sweep-to-sweep averaging, point averaging
| 10 | Display Function • Display Size/type : 10.4 inch color LCD (TFT), or bigger • Scale type - X,Y axis scale: Linear and log • Number of traces - Data trace: 4 traces per channel, or more - Memory trace: 4 traces per channel, or more
| 11 | Marker function • Marker type and number:10 independent markers per trace, or more • Marker search type: Maximum value, minimum value, multi-peak, multi-target, peak, peak left, peak right, target, target left, target right, and width parameters with user defined bandwidth values, or similar
| 12 | Interface • GPIB: 24-pin D-Sub (Type D-24), female; compatible with IEEE-488. • USB host port: Universal serial bus jack, Type A • USB (USBTMC ) interface port: "Universal serial bus jack, Type B compatible with USBTMC-USB488 and USB 2.0.LA USB Test and Measurement Class (TMC) interface that communicates over USB, complying with the IEEE 488.1 and IEEE 488.2 standards." • LAN: 10/100/1000 Base T Ethernet
| 13 | Operating environment • Temperature: +5 °C to +40 °C, or better
| 14 | External reference input • Frequency: 10 MHz ± 10 ppm (Typical), or better • Level: 0 dBm to ± 3 dB (Typical), or better • Input impedance: 50 Ω (nominal) • Connector type: BNC (female)
| 15 | Internal reference output • Frequency: 10 MHz ± 7 ppm (Typical), or better • Level: 0 dBm ± 3 dB into 50 Ω (Typical), or better • Input impedance: 50 Ω (nominal) • Connector type: BNC (female)
| 16 | Handler interface • Connector type: 36-pin centronics, female • Signal type: Negative logic, opto-isolated, open collector output
| 17 | External trigger input • Level: TTL • Pulse width (Tp): ≥ 2 μs (Typical) • Polarity: Positive or negative • Connector type: BNC (female)
| 18 | Warranty: 3 years or more
| 19 | Availability of spare parts for 5 years after the end of production
| 20 | Delivery time: 60 days
| 21 | Response time for failure notification – 48 (fourty-eight) hours
| 22 | Maximum period for repair and replacement from the moment of declaring - 60 (sixty) days

## 8.4 Impedance Analyzer Access
Bidder:
Date:
Total DAP price:
Line item No. | ID | Technical Specification Requested | Technical Specification Offered | QTY | DAP Unit price | Total Price per line item | Insert page no. in techical documentation
Electrical measurements
| 8.4 | Impedance Analyzer Accessories |  | 1 |  | 0
| 1 | Test fixture • Frequency: DC to 13 MHz • Maximum voltage: ±42 V peak max. (AC+DC) • Operating temperature: 0 to 55°C • Terminal connector: 4-Terminal pair, BNC • DUT connection: 4-Terminal • Dimensions (approx.): 124 (W) x 31 (H) x 62 (D) mm • Weight (approx.): 205 g • Additional error: - Proportional error:±5 x (f/10)2 • Shorting plate - Material: Brass (Ni-dipped) - Thickness: 1.0 mm - Residual impedance: 20nH, 1mΩ
| 2 | Tweezers contact test • Frequency: 5 Hz to 15 MHz • Maximum voltage: ±42 V peak max. (AC+DC) • Operating temperature: 0 to 55°C • Terminal connector: 4-Terminal pair, BNC • DUT size: ≤10 mm (width) • DUT connection: 2-Terminal • Cable length (approx.):" 1 m (from BNC connectors to the top of tweezers)" • Weight (approx.): 290 g • Additional error: - Proportional error:±2 x (f/10)2
| 3 | Test leads • Frequency: DC to 30 MHz • Maximum voltage: ±42 V peak max. (AC+DC) • Operating temperature: 0 to 55°C • Terminal connector: 4-Terminal pair, BNC • Cable tip: BNC (female) • Cable length (approx.): 0.94 m (from connector to cable tip) • Weight (approx.): 315 g • Additional error: - Proportional error: ±2 x (f/10)2
| 4 | Warranty: 1 year
| 5 | Availability of spare parts for 5 years after the end of production
| 6 | Delivery time: 60 days

## 8.5 Power Divider
Bidder:
Date:
Total DAP price:
Line item No. | ID | Technical Specification Requested | Technical Specification Offered | QTY | DAP Unit price | Total Price per line item | Insert page no. in techical documentation
Electrical measurements
| 8.5 | Power Divider |  | 1 |  | 0
| 1 | Power Divider • Frequency range: DC to 26.5 GHz • Maximum SWR: 1.29 • Insertion loss: 7.5 dB • Maximum amplitude tracking: 0.25 dB • Maximum phase tracking: 2 deg typical • Connector: 3.5 mm female
| 2 | Warranty: 1 year
| 3 | Availability of spare parts for 5 years after the end of production
| 4 | Delivery time: 60 days

## 8.6 High temperature probe kit
Bidder:
Date:
Total DAP price:
Line item No. | ID | Technical Specification Requested | Technical Specification Offered | QTY | DAP Unit price | Total Price per line item | Insert page no. in techical documentation
Electrical measurements
| 8.6 | High temperature probe kit |  | 1 |  | 0
| 1 | High temperature probe kit • Frequency range: 10MHz to 3 GHz with an impedance analyzer • Connector: 3.5 mm male connector • Temperature range: –40 ºC to +200 ºC • Immersible Length: 35 mm • Temperature Slew Rate: < 10 degrees/minute • Sample size - Diameter: > 20 mm - Thickness: > 20/√(¦εr* ¦ ) mm Granule size: < 0.3 mm • Expected Value - Maximum recommended εr' < 100 - Minimum recommended loss tangent > 0.05 • Accuracy (typical): - εr' = εr' ± 0.05¦εr* ¦ - εr'' = εr'' ± 0.05¦εr* ¦
| 2 | Cable characteristics • Connectors: SMA female • Typical VSWR: 1.5 0:1 • Length (m): 1 • Typical insertion Loss (dB): 3.5 Operating temperature (°C): -40 to +200
| 3 | Warranty: 1 year
| 4 | Availability of spare parts for 5 years after the end of production
| 5 | Delivery time: 60 days

## 8.7 Hall Effect Measurement Sys
Bidder:
Date:
Total DAP price:
Line item No. | ID | Technical Specification Requested | Technical Specification Offered | QTY | DAP Unit price | Total Price per line item | Insert page no. in techical documentation
Electrical measurements
| 8.7 | Hall Effect Measurement System |  | 1
| 1 | Resistivity range: 10-4 to 107 (Ohms.cm)
| 2 | Concentration range: 107 to 1021 (cm-3)
| 3 | Mobility range: 1 to 107 (cm²/Vs)
| 4 | Measurement material: All semiconductors including Si, SiGe, SiC, GaAs, InGaAs, InP, GaN (N Type & P Type can be measured)
| 5 | I/V and I/R curve plotting capability
| 6 | Magnetic flux density of 0.55T or 1T (permanent magnet)
| 7 | 5 current ranges: from 1 nA to 20 mA
| 8 | Measurement temperature: 300K (room temperature), 77K (Liquid Nitrogen)
| 9 | Easy clip PCB system from 5x5mm to 20x20mm. No bonding
| 10 | Includes reference sample with test results performed prior to shipping
| 11 | Warranty: two years
| 12 | Installation and training not needed
| 13 | Availability of the spare parts for 10 years.
| 14 | Delivery time: 60 days
| 15 | Response time for failure notification – 48 (fourty-eight) hours
| 16 | Maximum period for repair and replacement from the moment of declaring - 90 (ninety) days