## Laboratory
Bidder: |  | Offered price:
LOT 6 | LABORATORY
ID | Equipment name | QTY | Technical Specification Offered(model) | Total Price per line item
6.1 | Cryotome for freezing tissue and ex tempore | 1
6.2 | The rotary microtome for cutting paraffin embedded histological preparation, cold plate, and the water bath | 1
6.3 | Microscope, color camera and software (device for microscopic diagnosis) | 1
6.4 | Tissue processor for purposes of histopathological diagnosis | 1
6.5 | Analyzer for measurement of Presepsin and other parameters with chemi-luminescence technology from whole blood samples | 1
6.6 | Analyzer | 1
Total Price per Lot

## 1.Cryotome
Bidder:
LOT6 |  | LABORATORY |  |  | Date:
Total DAP price:
Line item No. | ID | Technical Specification Requested | Technical Specification Offered | QTY | DAP Unit price | Total Price per line item | Insert page no. in technical documentation
1 | 6.1 | Cryotome for freezing tissue and ex tempore |  | 1 |  | 0
| 1 | Chambre temperature 0° to -35°C
| 2 | Freezing shelf with temperature up to -40°C with minimum 18 freezing stations
| 3 | Quick freezing Peltier system with temperature -59°C with 2 stations
| 4 | Section thickness: 1 - 100 micrones with retract system
| 5 | Horizontal feed 25mm, motorized
| 6 | Minimum two speeds for horizontal feed
| 7 | Possibility of sectioning large samples: 50x80 mm
| 8 | Vertical stroke: 59mm or higher
| 9 | Specimen orientation ( x-,y-,z-,axis) 8º or more
| 10 | Glass anti-roll plate with blade protector
| 11 | Microprocessor controled with command for control panel lock
| 12 | Automatic chambredefost with programming possibility
| 13 | Manual chambre defrost

## 2.Rotary microtome
Bidder:
LOT5 |  | LABORATORY |  |  | Date:
Total DAP price:
Line item No. | ID | Technical Specification Requested | Technical Specification Offered | QTY | DAP Unit price | Total Price per line item | Insert page no. in technical documentation
1 | 6.2 | The rotary microtome for cutting paraffin embedded histological preparation, cold plate, and the water bath |  | 1 |  | 0
| 1 | Section thickness: 0.5 - 60 micrones,
| 2 | Trimming thickness: 10 and 50 micrones,
| 3 | ON/OFF Retract function
| 4 | Horizontal specimen feed 25mm
| 5 | Vertical specimen stroke 59mm
| 6 | Specimen orientation (x-y-axis) minimum 8º
| 7 | Sample rotation ±90°
| 8 | Safety handle brake system in any position
| 9 | Microtome blade holder with lateral movement
| 10 | Waste tray
| 11 | Cold plate controle module sustaining homogenius temperature of -6°C
| 12 | Optimized temperature distribution for condesation protection
| 13 | Cool plate capacity: 60 standard molds
| 14 | Possibility of stand-alone instrument for specimen cooling before microtome section or to be used as a part of embeding center
| 15 | Histology water bath with microprocessor control and digital display
| 16 | Temperature setting up to 70 °C with accuracy of 0.1°C
| 17 | Set and actual temperature display
| 18 | Overheat protection
| 19 | Memorizing of seted parameters

## 3.Microscope
Bidder:
LOT5 |  | LABORATORY |  |  | Date:
Total DAP price:
Line item No. | ID | Technical Specification Requested | Technical Specification Offered | QTY | DAP Unit price | Total Price per line item | Insert page no. in technical documentation
1 | 6.3 | Microscope, color camera and software (device for microscopic diagnosis) |  | 1 |  | 0
| 1 | Microscope with LED illumination
| 2 | Fine focus drive
| 3 | Adjustable torque for focus drive
| 4 | 7 objectives nosepiece
| 5 | Ceramic coated microscope stage
| 6 | Photo tube
| 7 | Condenser
| 8 | Fluotar objectives: 5x/0.15; 10x/0.30; 20x/0.50; 40x/0.80; 63x/0.80
| 9 | Eyepieces with 10x magnification and 25mm field of view, both with diopter ring
| 10 | Dust cover
| 11 | Digital color camera - same manufacturer as microscope
| 12 | Live image: Full HD resolution 1920x1080 pixels with 30 frames per second
| 13 | Captured image: resolution 3648x2736p, 10Mpixels
| 14 | Video recording: HD resolution 1920x1080 pixels
| 15 | Remote control for camera
| 16 | Photo and video recording directly on SD card
| 17 | Video adapter for microscope 0,5x

## 4.Tissue processor
Bidder:
LOT5 |  | LABORATORY |  |  | Date:
Total DAP price:
Line item No. | ID | Technical Specification Requested | Technical Specification Offered | QTY | DAP Unit price | Total Price per line item | Insert page no. in technical documentation
1 | 6.4 | Tissue processor for purposes of histopathological diagnosis |  | 1 |  | 0
| 1 | Individual time programming for each station
| 2 | Minimum 3 wax baths
| 3 | Possibility of vacuum function upgrade
| 4 | Possibility of fume extraction and filtering upgrade
| 5 | Minimum capacity of 200 cassetes
| 6 | Microprocessor control of device and LCD display for viewing of working parameters
| 7 | Safety function for samples protection during power failure
| 8 | Possibility of delayed start and memory of 9 programes
| 9 | With set of cassetes for histology and biopsy samples processing
| 10 | Set of cassetes for small samples processing with fine mesh

## 5.Analyzer sepsa
Bidder:
LOT5 |  | LABORATORY |  |  | Date:
Total DAP price:
Line item No. | ID | Technical Specification Requested | Technical Specification Offered | QTY | DAP Unit price | Total Price per line item | Insert page no. in technical documentation
1 | 6.5 | Analyzer for measurement of Presepsin and other parameters with chemi-luminescence technology from whole blood samples |  | 1 |  | 0
| 1 | Measurement of sCD 14 – ST ( PRESEPSIN ) – marker for diagnstics of sepsis, and simultaneous determination of other analisis: Troponin I, CK – MB, Myoglobin, D – dimer,NT – proBNP, hs – CRP.
| 2 | Fully automated immunoassay analyzer with chemi-luminescence tehnology
| 3 | Whole blood sample material and plasma can be used as samples ( volume of samples for testing is 100uL (microliter))
| 4 | Resaults available for 15 minutes
| 5 | Six independet measurement channels
| 6 | Uses reagent kits with all needed regents

## 6.Analyzer
Bidder:
LOT6 |  | LABORATORY |  |  | Date:
Total DAP price:
Line item No. | ID | Technical Specification Requested | Technical Specification Offered | QTY | DAP Unit price | Total Price per line item | Insert page no. in technical documentation
1 | 6.6 | Analyzer |  | 1 |  | 0
| 1 | Working principle- thromboelastometry
| 2 | Uses 0,3 ml whole bloodsamples for testing
| 3 | Fast assessment of clot formation, fibrin polymerisation and fibrinolysis in intrinsic and extrinsic pathway, qualititive assesment of fibrinogen status, detection of heparin effects
| 4 | Analyzer has four channels for measurement
| 5 | Pre-warming position for patient samples
| 6 | Results in 5-10 minutes
| 7 | Automated pipette for standardised volumes
| 8 | Two levels of quality controls
| 9 | Integrated user administration
| 10 | Possibility of HIS/LIS connection for comprehensive data transfer
| 11 | Small dimensions and easy to move analyzer
| 12 | Measuerement insensitive to shock and vibrations
| 13 | Data base holds more than 20.000 patient record
| 14 | LCD touch screen
| 15 | Simplified interpretation of resaults via colour coded TEMograms
| 16 | USB printer
| 17 | Provides information about hyperfibrinolysis, dilutional coagulopathies, substitution of fibrinogen, factors or platelets as well as the controls of heparin and protamine dosage