## PRICE SCHEDULE
I. RESTAURANT KITCHEN TECHNICAL SPECIFICATION
Bidder: |  |  |  | Offered price (currency)
ID | Equipment name | QTY | Technical Specification Offered(model) | Unit price | Total price
1 | STOCKROOM
1.1. | Shelf storage 140x50x160cm | 3 |  | 0 | 0
1.2 | Shelf storage 90x50x160cm | 1 |  | 0 | 0
| Total |  |  |  | 0
2 | FOOD PREPARATION
2.1 | Hygienic wash basin | 1 |  | 0 | 0
2.2 | Stainless steel waste bin 24.5x44.4 cm | 1 |  | 0 | 0
2.3 | Stainless steel insulated water bottle trolley | 2 |  | 0 | 0
2.4 | Shelf storage 140x70x160cm | 2 |  | 0 | 0
2.5 | Cooling unit-refrigerator | 2 |  | 0 | 0
2.6 | All-purpose cabinet table 100x70x85cm | 1 |  | 0 | 0
2.7 | Hanging cabinet made of AISI 430 100x30x60cm | 1 |  | 0 | 0
2.8 | One-piece sink | 1 |  | 0 | 0
2.8.a | Elbow operated water bin | 1 |  | 0 | 0
2.8.b | Stainless steel waste bin 40x50 cm | 1 |  | 0 | 0
2.9 | All-purpose cabinet table 125x70x85cm | 1 |  | 0 | 0
2.10 | Hanging cabinet made of AISI 430 125x30x60cm | 1 |  | 0 | 0
2.11 | All-purpose cabinet table 190x70x85cm | 2 |  | 0 | 0
2.12 | Console table made of AISI 430 125x30x4 | 3 |  | 0 | 0
2.13 | Induction hot plate | 2 |  | 0 | 0
2.14 | Double grill | 1 |  | 0 | 0
2.15 | Microwave oven | 1 |  | 0 | 0
2.16 | Shelf storage unit with 4 shelves 70x70x160cm | 1 |  | 0 | 0
| Total |  |  |  | 0
3 | SERVING
3.1 | Cooling unit 140x70x205cm | 1 |  | 0 | 0
3.2 | Bread cabinet | 1 |  | 0 | 0
3.3 | One-piece sink made of AISI 430 70x70x85cm | 1 |  | 0 | 0
3.3.a | Elbow operated water tap | 1 |  | 0 | 0
3.3.b | Stainless steel waste bin 40x50 cm | 1 |  | 0 | 0
3.4 | All-purpose cabinet table 160x70x85cm | 1 |  | 0 | 0
3.5 | Hanging cabinet made of AISI 430 160x30x60cm | 1 |  | 0 | 0
3.6 | Dish cart with 4 clean | 2 |  | 0 | 0
3.7 | Heated table cabinet | 1 |  | 0 | 0
3.7.a | Mounted shelf for heated table | 1 |  | 0 | 0
3.8 | Food warmer bath with a heated cabinet | 1 |  | 0 | 0
3.9 | Refrigerated salad bar cabinet | 1 |  | 0 | 0
3.10 | Shelf storage unit with 4 shelves 90x70x160cm | 1 |  | 0 | 0
3.11 | Cooling unit 70x71x205cm | 3 |  | 0 | 0
| Total |  |  |  | 0
4 | DISHWASHING
4.1 | All-purpose cabinet table | 1 |  | 0 | 0
4.1.a | Stainless steel waste bin | 2 |  | 0 | 0
4.2 | Entery dishwasher table | 1 |  | 0 | 0
4.2.a | Chrome shower mixer | 1 |  | 0 | 0
4.3 | Conveyor electric dishwasher with waste water and exhaust air heat recovery system | 1 |  | 0 | 0
4.3.a | Water softener | 1 |  | 0 | 0
4.4 | Exit dishwasher | 1 |  | 0 | 0
4.5 | Dish/glasswasher | 1 |  | 0 | 0
4.6 | Hygienic wash basin | 1 |  | 0 | 0
4.7 | Stainless steel waste bin 24.5x44.4 cm | 1 |  | 0 | 0
4.8 | Construction of necessary water and sanitation installations | 1 |  | 0 | 0
| Total |  |  |  | 0
5 | BAR COUNTER UNIT
5.1 | Refrigerated table | 1 |  | 0 | 0
5.2 | All-purpose cabinet table | 1 |  | 0 | 0
5.3 | Ice crusher machine, water cooling | 1 |  | 0 | 0
5.3.a | Ice crusher machine | 1 |  | 0 | 0
5.4 | A two-compatrtment sink | 1 |  | 0 | 0
5.4.a | Elbow operated water tap | 1 |  | 0 | 0
5.4.b | Stainless steel waste bin | 1 |  | 0 | 0
5.5 | All-purpose cabinet table | 1 |  | 0 | 0
5.6 | Dish/glasswasher with two rinsing regimes | 1 |  | 0 | 0
5.6.a | Dishwasher machine | 1 |  | 0 | 0
5.6.b | TE capsule-regenaeration | 1 |  | 0 | 0
5.7 | Refrigerated table | 1 |  | 0 | 0
5.8 | All-purpose cabinet table 135x60x90cm | 1 |  | 0 | 0
5.9 | All-purpose cabinet table 80x60x90cm | 1 |  | 0 | 0
| Total |  |  |  | 0
| TOTAL RESTAURANT KITCHEN |  |  |  | 0

## Specification-Stockroom
Bidder:
Date:
Total DAP price:
Line item No. | ID |  | Technical Specification Offered | QTY | DAP Unit price | Total Price per item | Insert page no. in techical documentation
| 1 | STOCKROOM
| 1.1. | Shelf storage unit with 4 shelves made of AISI 304 stainless steel, shelf thickness 30mm with reinforcements, stainless steel thickness 0.8mm, supporting structure 30x30x1.2mm stainless steel square tubes, including adjustable PVC legs. Dimensions: 140x50x160cm |  | 3 | 0 | 0
| 1.2 | Shelf storage unit with 4 shelves made of AISI 304 stainless steel, shelf thickness 30mm with reinforcements, stainless steel thickness 0.8mm, supporting structure 30x30x1.2mm stainless steel square tubes, including adjustable PVC legs. Dimensions: 90x50x160cm |  | 1 | 0 | 0
| TOTAL |  |  |  |  | 0

## Specification-Food Preparation
Bidder:
LOT |  |  |  |  | Date:
Total DAP price:
Line item No. | ID |  | Technical Specification Offered | QTY | DAP Unit price | Total Price per item | Insert page no. in techical documentation
| 2 | FOOD PREPARATION
| 2.1 | Hygienic wash basin Made of waterproof and acid-resistant AISI 304 stainless steel, 1.0mm thick; the set should include a water tap; knee operated Dimensions: 40x40x26cm |  | 1 | 0 | 0
| 2.2 | Stainless steel waste bin, capacity 16l, lid operated by foot pedal Dimensions: 24.5x44.4cm |  | 1 | 0 | 0
| 2.3 | 304 stainless steel insulated water bottle trolley, one-storey, with wheels, two with breaks. Dimensions: 80x60x15cm |  | 2 | 0 | 0
| 2.4 | Shelf storage unit with 4 shelves made of AISI 304 stainless steel, shelf thickness 30mm with reinforcements, stainless steel thickness 0.8mm, Supporting structure 30x30x1.2mm stainless steel square tubes, including adjustable PVC legs. Dimensions:140x70x160 cm |  | 2 | 0 | 0
| 2.5 | Cooling unit - refrigerator, made of AISI 304 stainless steel, temperature range: -2C / + 8C, Number of grids: 3, polyurethane insulation 60mm Refrigerant: R 134 Switching capacity: 0.13kW Switching voltage: 230V/50Hz Dimensions: 70x71x205 |  | 2 | 0 | 0
| 2.6 | All-purpose cabinet table made of AISI 304 stainless steel, closed from all sides, front sliding doors, bottom and middle shelves, Supporting structure 40x40x1.2mm stainless steel square tubes, pulled in 15 mm in relation to the worktop, worktop thickness 40mm, back edge 6cm raised, the set includes adjustable PVC legs. Dimensions: 100x70x85cm |  | 1 | 0 | 0
| 2.7 | Hanging cabinet made of AISI 430 stainless steel, stainless steel structure 0.8mm, inner lining 0.6mm. Open cabinet with middle shelf. Dimensions:100x30x60cm |  | 1 | 0 | 0
| 2.8 | One-piece sink made of AISI 430 stainless steel. Open-box type, without shelves, under-the-sink waste bin room. Supporting structure 40x40x1.2mm stainless steel square tubes, pulled in 15 mm in relation to the worktop, back edge 6cm raised, worktop thickness 40mm, the set includes adjustable PVC legs. Dimensions: 70x70x85cm |  | 1 | 0 | 0
| 2.8.a | Elbow operated water tap; with mixing valve; pipe length 25cm |  | 1 | 0 | 0
| 2.8.b | Stainless steel waste bin, capacity 50l, lid operated by foot pedal; with wheels and trash bag holder; Dimensions: 40x50cm |  | 1 | 0 | 0
| 2.9 | All-purpose cabinet table made of AISI 304 stainless steel, closed from all sides, front sliding doors, bottom and middle shelves, Supporting structure 40x40x1.2mm stainless steel square tubes, pulled in 15 mm in relation to the worktop, worktop thickness 40mm, back edge 6cm raised, the set includes adjustable PVC legs. Dimensions: 125x70x85cm |  | 1 | 0 | 0
| 2.10 | Hanging cabinet made of AISI 430 stainless steel, stainless steel structure 0.8mm, inner lining 0.6mm. Open cabinet with middle shelf. Dimensions:125x30x60cm |  | 1 | 0 | 0
| 2.11 | All-purpose cabinet table made of AISI 304 stainless steel, closed from all sides, front sliding doors, bottom and middle shelves, Supporting structure 40x40x1.2mm stainless steel square tubes, pulled in 15 mm in relation to the worktop, worktop thickness 40mm, back edge 6cm raised, the set includes adjustable PVC legs. Dimensions: 190x70x85cm |  | 2 | 0 | 0
| 2.12 | Console table made of AISI 430 stainless steel, stainless steel construction thickness 0.8 mm. Dimensions:125x30x4cm |  | 3 | 0 | 0
| 2.13 | Induction hot plate, Switching capacity: 3.5kW, Switching voltage: 230V Dimensions: 39x50x12cm |  | 2 | 0 | 0
| 2.14 | Double grill,1/2 ribbed plates, 1/2 flat plates. Switching capacity: 3.6kW, Switching voltage: 230V Dimensions: 57x37x21cm |  | 1 | 0 | 0
| 2.15 | Microwave oven, oven dimensions: 37x38.5x23cm. Capacity: 34l. Switching capacity: 1.5kW, Switching voltage: 230V Dimensions: 55.3x48.8x34.3cm |  | 1 | 0 | 0
| 2.16 | Shelf storage unit with 4 shelves made of AISI 304 stainless steel, shelf thickness 30mm with reinforcements, stainless steel thickness 0.8mm, Supporting structure 30x30x1.2mm stainless steel square tubes, including adjustable PVC legs. Dimensions:70x70x160 cm |  | 1 | 0 | 0
|  | TOTAL |  |  |  | 0

## Specification-Serving
Bidder:
Date:
Total DAP price:
Line item No. | ID |  | Technical Specification Offered | QTY | DAP Unit price | Total Price per item | Insert page no. in techical documentation
| 3 | SERVING
| 3.1 | Cooling unit - refrigerator, made of AISI 430 stainless steel, temperature range: -2C / + 8C, two glass doors, Number of grids: 6, polyurethane insulation 60mm, capacity: 1200l Refrigerant: R 134 Switching capacity: 0.30kW Switching voltage: 230V/50Hz Dimensions: 140x70x205cm |  | 1 | 0 | 0
| 3.2 | Bread cabinet made of AISI 430 stainless steel, Supporting structure 40x40x1.2mm stainless steel square tubes, with 4 bread shelves made of 2 cm thick wood planks, with two doors on double stainless steel sheet hinges, inside sheet 0.6mm and outside sheet 0.8mm thick, the door should be fitted with a full-height door handle, and it should be perforated in the top and bottom sections: the set should include adjustable PVC legs. Dimensions: 80x70x200cm |  | 1 | 0 | 0
| 3.3 | One-piece sink made of AISI 430 stainless steel. Open box type, without shelves, under-the-sink place for waste bin. Supporting structure 40x40x1.2mm stainless steel square tubes, pulled in 15 mm in relation to the worktop, back edge 6cm raised, worktop thickness 40mm, the set includes adjustable PVC legs. Dimensions: 70x70x85cm |  | 1 | 0 | 0
| 3.3.a | Elbow operated water tap; with mixing valve; length of pipe 25cm |  | 1 | 0 | 0
| 3.3.b | Stainless steel waste bin, capacity 50l, lid operated by foot pedal; with wheels and trash bag holder; Dimensions: 40x50cm |  | 1 | 0 | 0
| 3.4 | All-purpose cabinet table made of AISI 304 stainless steel, closed from all sides, front sliding doors, bottom and middle shelves, Supporting structure 40x40x1.2mm stainless steel square tubes, pulled in 15 mm in relation to the worktop, worktop thickness 40mm, back edge 6cm raised, the set includes adjustable PVC legs. Dimensions: 160x70x85cm |  | 1 | 0 | 0
| 3.5 | Hanging cabinet made of AISI 430 stainless steel, stainless steel structure 0.8mm, inner lining 0.6mm. Open cabinet with middle shelf. Dimensions:160x30x60cm |  | 1 | 0 | 0
| 3.6 | Dish cart with 4 clean dish rack shelves made of AISI 304 stainless steel, shelf thickness 30mm with reinforcements, stainless steel thickness 0.8mm, Supporting structure 30x30x1.2mm stainless steel square tubes, including adjustable PVC legs, two with breaks. Dimensions:70x82x160cm |  | 2 | 0 | 0
| 3.7 | Heated table cabinet made of AISI 304 stainless steel; with temperature regulation; closed with sliding doors on both sides, bottom and middle shelves; central, without back edge; Switching capacity: 2.5 kW, single-phase connector Dimensions: 120x82x90cm |  | 1 | 0 | 0
| 3.7.a | Mounted shelf for heated table cabinet, made of stainless steel, to accommodate cutlery trays GN. Supporting structure 30x30x1.2mm stainless steel square tubes. Including 6 GN 1/3 Dimensions: 120x35x30cm |  | 1 | 0 | 0
| 3.8 | Food warmer bath with a heated cabinet Basin capacity: 4xGN 1/1− 200 sliding doors, without GN containers, charging with a switch. Switching capacity: 6.25 kW Switching voltage: 400V 3N AC + one-storey serving shelf, stainless steel shelf with Plexiglas hygienic cover, dimensions: 137x36.7x40cm. Dimensions: 140x82x88.5cm |  | 1 | 0 | 0
| 3.9 | Refrigerated salad bar cabinet Basin capacity: 4xGN 1/1−100 static cooling, 1xdoor GN 2/1 without GN containers. Cooled basin dimensions: 128x51x10cm, Cooling temperature range: 0 to +15C, Switching capacity: 0,605kW Switching voltage: 230V AC + one-storey serving shelf, stainless steel shelf with Plexiglas hygienic cover, dimensions: 137x36.7x40cm + Dimensions: 140x82x88.5cm |  | 1 | 0 | 0
| 3.10 | Shelf storage unit with 4 shelves made of AISI 304 stainless steel, shelf thickness 30mm with reinforcements, stainless steel thickness 0.8mm, supporting structure 30x30x1.2mm stainless steel square tubes, including adjustable PVC. Dimensions: 95x70x160 cm |  | 1 | 0 | 0
| 3.11 | Cooling unit - refrigerator, made of AISI 430 stainless steel, temperature range: -2C / + 8C, glass doors, Number of grids: 3, polyurethane insulation 60mm, capacity: 1200l Refrigerant: R 134 Switching capacity: 0.17kW Switching voltage: 230V/50Hz Dimensions: 70x71x205cm |  | 3 | 0 | 0
|  | TOTAL |  |  |  | 0

## Specification-Dishwashing
Bidder:
Date:
Total DAP price:
Line item No. | ID |  | Technical Specification Offered | QTY | DAP Unit price | Total Price per item | Insert page no. in techical documentation
| 4 | DISHWASHING
| 4.1 | All-purpose cabinet table made of AISI 304 stainless steel, open on all sides, with two holes, with place for two under-the-table waste bins, supporting structure 40x40x1.2mm stainless steel square tubes, pulled in 15 mm in relation to the worktop, worktop thickness 40mm, back edge 6cm raised, the set includes adjustable PVC legs. Dimensions: 105x70x85cm |  | 1 | 0 | 0
| 4.1.a | Stainless steel waste bin, capacity 50l, lid operated by foot pedal; with wheels and trash bag holder; Dimensions: 40x50cm |  | 2 | 0 | 0
| 4.2 | Entry dishwasher table made of AISI 304 stainless steel, right-hand side tub, without shelves, open-type. Back edge 20cm, including adjustable PVC legs. Dimensions: 100x75x85cm |  | 1 | 0 | 0
| 4.2.a | Chrome shower mixer with flexible hose – built-in, single lever, including tap |  | 1 | 0 | 0
| 4.3 | CONVEYOR ELECTRIC DISHWASHER WITH WASTE WATER AND EXHAUST AIR HEAT RECOVERY SYSTEM -With built-in detergent and rinse-aid dispenser -Maximum theoretical capacity 44/32/22 baskets/h, minimum 4 washing programmes of which 1 short programme with minimum capacity 72 baskets/h Electrical specifications - MULTIPHASE – maximum 400V/3N-/50-60Hz, fuse protection 25A, total connected load 13.2kW Dimensions 735x750x1515/2.195 mm ± 5mm Clear entry height minimum 440mm Hygienic basket rack, rack dimensions minimum 500x600mm Tank capacity maximum 35l Rinse water consumption maximum 2.0l |  | 1 | 0 | 0
Thermostop for hygienic safety (tank temperature minimum 62˚C, washing temperature minimum 85˚C) Double skinned hood with automatic hood start Deep-drawn hygienic tank with hygiene tank heaters integrated drain pump, washing pressure adjustment pump, leak sensor Standard dishwasher equipment: elliptical wash fields with special nozzle geometry, adjusting water pressure according to the degree of soiling, soft start for wash pump, full-flow filtration (tank cover, filter cylinder, pump inlet filter, Mediamat filter) clouding sensor, active energy management, driven rinse system, special economic washing programme, special silent washing programme.
Deep-drawn hygienic tank with hygiene tank heaters integrated drain pump, washing pressure adjustment pump, leak sensor Standard dishwasher equipment: elliptical wash fields with special nozzle geometry, adjusting water pressure according to the degree of soiling, soft start for wash pump, full-flow filtration (tank cover, filter cylinder, pump inlet filter, Mediamat filter) clouding sensor, active energy management, driven rinse system, special economic washing programme, special silent washing programme.
Touchscreen control - colour-coded single-button control with progress display, basic cleaning programme for dishes, self-cleaning programme, machine descaling programme, time-controlled automatic start-up and shut-down, active event indicator, error message, PIN-protected chef level, PIN-protected service technician level, integrated hygiene and operating logbook, built-in operating instructions display Machine make: STAINLESS STEEL 1.4301 MANUFACTURER CERTIFICATE ISO 9001, CE marking
ADITIONAL EQUIPMENT: Wire basket with 6 compartments 500x545mm 1 unit PVC cutlery basket with 6 compartments 2 units Wire basket with 7 compartments 500x545mm 2 units Wire basket flat bottom 500x600mm 1 unit PVC BASKET – INSERT with 7 compartments 1 unit
| 4.3.a | WATER SOFTENER - intelligent automated system that drives the insert regeneration process depending on the actual and forecasted water consumption – always during the lowest consumption; - Proportional regeneration of the ion-exchange insert (depending on the consumption level); - Robust head construction is resistant to large hydraulic pressure deviations and poor water quality from the supply system (e.g. high level of mechanical impurities, iron, etc.); - Digital panel with LCD screen; - Continuous monitoring of unit operation parameters; - Continuous purified water flow monitor; - Material - reservoir with glass fibre insert, salt reservoir and plastic cover. |  | 1 | 0 | 0
Flow capacity (minimum 1.4 to maximum 8 bar inlet pressure) 18l per minute to 23l per minute Water inlet temperature maximum 49˚C Operation mode electronic controller operated automatic regeneration with 230V power supply
| 4.4 | Exit dishwasher table made of AISI 304 stainless steel, open-type, left-hand side hooking for glasswasher. Back edge 20cm, including adjustable PVC legs. Dimensions: 100x75x85cm |  | 1 | 0 | 0
| 4.5 | Dish/glasswasher with two rinsing regimes, 65˚C and 85˚C. Maximum theoretical capacity 40/30/28 baskets/h, as well as short washing programme with minimum capacity 66 baskets/h Three basic washing programmes and intensive programme, economy programme, silent programme, machine descaling programme, for replacement of water in the tank, individual – special washing programmes (adapted to the needs of the user) Maximum dimensions:600x600x860mm Voltage 380V – 415V/3N, total connected load 6.0kW-7.9kW Clear entry height minimum 400mm Tank temperature 62˚C and rinsing temperature 65˚C-85˚C |  | 1 | 0 | 0
Rinse water consumption per washing cycle, standard programme 2-0−2.2l, economy programme 1.8−2.0l Standard equipment: Wire plates basket with 8 compartments 500x500mm x 1 unit − Wire cutlery basket, flat bottom, 500x500mm x 1 unit − PVC glasses basket 500x500mm x 1 unit − Upper and lower S-form washing field with piston system for removal, a rotation sensor from recycled plastic, and soft start for wash pump that automatically regulates washing pressure − Built-in four-way washing agent filtering system; flat filter, fine cylindrical filter, Mediamat filter for the finest impurities from wastewater, and rinsing pump inlet filter.
Built-in containers and dispensers for the washing and rinsing agents Built-in unpressurized water heater with rinse pump Built-in digital networking function via WLAN and LAN for automatic transmission of operational data Smart glass touchscreen display, single-button control system (can be used with rubber gloves) Self-descriptive images for selecting type of dishes to be washed, washing power is automatically regulated, as is the consumption of washing agent, and washing cycle duration.
Three machine information access protection levels integrated in the machine’s display: 1. user/ operator level includes programme selection, animated user guide, and instructions for proper machine handling, maintenance interval indicator, error indicator (optical and acoustic signals, malfunction indicator), contact information (servicing and chemicals suppliers), washing temperature 2. chef level (protected by a PIN code) includes: hygiene logbook, machine operational data, machine descaling programme, water counter 3. service technician level: modification of all settings and individual user programmes customizing option.
The machine shall be manufactured by a manufacturer that complies with the ISO 9001: 2015 quality assurance system or equivalent, and environmental protection system ISO 14001: 2015 or equivalent in the field of commercial dishwasher production. The machine must have CE certificate or equivalent certificate.
| 4.6 | Hygienic wash basin Made of waterproof and acid-resistant AISI 304 stainless steel, 1.0mm thick; the set should include a water tap; knee operated Dimensions: 40x40x26cm Dimensions: 40x40x26cm |  | 1 | 0 | 0
| 4.7 | Stainless steel waste bin, capacity 16l, lid operated by foot pedal. Dimensions: 24.5x44.4cm |  | 1 | 0 | 0
| 4.8 | Construction of necessary water and sanitation installations, lump sum |  | 1 | 0 | 0
|  | TOTAL |  |  |  | 0

## Specification-Bar counter unit
Bidder:
LOT |  |  |  |  | Date:
Total DAP price:
Line item No. | ID |  | Technical Specification Offered | QTY | DAP Unit price | Total Price per item | Insert page no. in techical documentation
| 5 | BAR COUNTER UNIT
| 5.1 | Refrigerated table made of AISI 304 stainless steel, 3 refrigerated glass doors, refrigerated table aggregate on the right-hand side. Polyurethane insulation of walls 50mm Cooling regime: -2 to +8C Switching capacity: 0.18kW Switching voltage: 220V/50Hz Back edge 6cm Dimensions: 186.5x60x90cm |  | 1 | 0 | 0
| 5.2 | All-purpose cabinet table made of AISI 304 stainless steel, open-type cabinet, on the right-hand side an ice crusher machine, on the left-hand side a coffee grounds drawer, supporting structure 40x40x1.2mm stainless steel square tubes, pulled in 15 mm in relation to the worktop, worktop thickness 40mm, back edge 6cm raised, the set includes adjustable PVC legs. Dimensions: 123x60x90cm |  | 1 | 0 | 0
| 5.3 | Ice crusher machine, Water cooling, ice production 45kg per day, Switching voltage: 220−240/50/1 Dimensions: 50x60x69cm |  | 1 | 0 | 0
| 5.3.a | Ice crusher machine stand made of AISI 304 stainless steel, dimensions of the stand according to the dimensions of the ice crusher machine, height 15cm |  | 1 | 0 | 0
| 5.4 | A two-compartment sink made of AISI 304 stainless steel, Open-type, without shelves, supporting structure 40x40x1.2mm stainless steel square tubes, pulled in 15 mm in relation to the worktop, back edge 6cm raised, worktop thickness 40mm, the set includes adjustable PVC legs. Dimensions: 120x60x90cm |  | 1 | 0 | 0
| 5.4.a | Elbow operated water tap; with mixing valve; pipe length 25cm |  | 1 | 0 | 0
| 5.4.b | Stainless steel waste bin, capacity 50l, lid operated by foot pedal; with wheels and trash bag holder. Dimensions: 40x50cm |  | 1 | 0 | 0
| 5.5 | All-purpose cabinet table made of AISI 304 stainless steel, open cabinet, supporting structure 40x40x1.2mm stainless steel square tubes, pulled in 15 mm in relation to the worktop, back edge 6cm raised, worktop thickness 40mm, the set includes adjustable PVC legs. Dimensions: 100x60x90cm |  | 1 | 0 | 0
| 5.6 | Dish/glasswasher with two rinsing regimes, 65˚C and 85˚C. Maximum theoretical capacity 40/30/26 baskets/h, as well as short washing programme with minimum capacity 66 baskets/h Three basic washing programmes and intensive programme, economy programme, silent programme, machine descaling programme, for replacement of water in the tank, individual – special washing programmes (adapted to the needs of the user), and machine descaling programme Maximum dimensions:600x650x780mm Voltage 380V – 415V/3N, total connected load 6.0kW-7.9kW Clear entry height minimum 309mm |  | 1 | 0 | 0
Standard equipment: - Wire glass basket with 6 compartments 500x500mm x 1 unit − Wire glass basket with 5 compartments, 500x500mm x 1 unit - Upper and lower S-form washing field with piston system for removal, a rotation sensor from recycled plastic, and soft start for wash pump that automatically regulates washing pressure
Built-in filter for the finest impurities from wastewater, filet for coarse dirt, Built-in containers and dispensers for the washing and rinsing agents Built-in unpressurized water heater with rinse pump Built-in digital networking function via WLAN and LAN for automatic transmission of operational data Smart glass touchscreen display, single-button control system (can be used with rubber gloves) Self-descriptive images for selecting type of dishes to be washed, washing power is automatically regulated, as is the consumption of washing agent, and washing cycle duration.
Three machine information access protection levels integrated in the machine’s display: 1. user/ operator level includes programme selection, animated user guide, and instructions for proper machine handling, maintenance interval indicator, error indicator (optical and acoustic signals, malfunction indicator), contact information (servicing and chemicals suppliers), washing temperature
2. 2. chef level (protected by a PIN code) includes: hygiene logbook, machine operational data, machine descaling programme, water counter 3. 3. service technician level: modification of all settings and individual user programmes customizing option Manufacturer certificate ISO 9001:2015 or equivalent
| 5.6.a | Dishwasher machine stand made of AISI 304 stainless steel, dimensions of the stand according to the dimensions of the dishwasher machine, h=9cm |  | 1 | 0 | 0
| 5.6.b | TE capsule − regeneration |  | 1 | 0 | 0
| 5.7 | Refrigerated table made of AISI 304 stainless steel, 4 refrigerated glass doors, refrigerated table aggregate on the right-hand side. Polyurethane insulation of walls 50mm Cooling regime: -2 to +8C Switching capacity: 0.18kW Switching voltage: 220V/50Hz Back edge 6cm Dimensions: 233x60x90cm |  | 1 | 0 | 0
| 5.8 | All-purpose cabinet table made of AISI 304 stainless steel, open-type cabinet for storage of barrels and draft pipes, supporting structure 40x40x1.2mm stainless steel square tubes, pulled in 15 mm in relation to the worktop, back edge 6cm raised, worktop thickness 40mm, the set includes adjustable PVC legs. Dimensions: 135x60x90cm |  | 1 | 0 | 0
| 5.9 | All-purpose cabinet table made of AISI 304 stainless steel, closed from all sides, with sliding doors, supporting structure 40x40x1.2mm stainless steel square tubes, pulled in 15 mm in relation to the worktop, back edge 6cm raised, worktop thickness 40mm, the set includes adjustable PVC legs. Dimensions: 80x60x90cm |  | 1 | 0 | 0
|  | TOTAL |  |  |  | 0