## PRICE SCHEDULE
Bidder: |  |  |  | Offered price (currency)
ELECTRONIC EQUIPMENT
ID | Equipment name | QTY | Technical Specification Offered(model) | Unit price | Total price
1 | DEPOT SETUPS AND MAINTENANCE ROOM
1.2 | Scrubber dried machine | 1 |  | 0 | 0
| TOTAL 1 |  |  |  | 0
2 | GROUND LEVEL
2.1 | AMPHITHEATRE WITH INTERPRETATION BOOTHS
2.1.1 | 55''Led television set | 4 |  | 0 | 0
| Total |  |  |  | 0
2.2 | FOYER GALLERY
2.2.1 | 55''Led television set | 3 |  | 0 | 0
| Total |  |  |  | 0
2.3 | ENTRANCE LOBY
2.3.1 | Video panel | 1 |  | 0 | 0
2.3.2 | Entrance inscription sign | 1 |  | 0 | 0
| Total |  |  |  | 0
2.4 | HALL WITH GALERY
2.4.1 | Interactive panel | 1 |  | 0 | 0
2.4.2 | 55''Led television set | 2 |  | 0 | 0
| Total |  |  |  | 0
| TOTAL 2 |  |  |  | 0
3 | FIRST FLOOR
3.1 | VIDEO CONFERENCE ROOM
3.1.1 | Wireless communication system | 2 |  | 0 | 0
3.1.2 | 55''Led television set with TV mount | 4 |  | 0 | 0
| Total |  |  |  | 0
3.2 | COPY ROOM
3.2.1 | Plotter | 1 |  | 0 | 0
3.2.2 | A3 printer | 1 |  | 0 | 0
3.2.3 | High volume photocopier | 2 |  | 0 | 0
3.2.4 | Desktop computer | 1 |  | 0 | 0
| Total |  |  |  | 0
3.3 | 3D MODELING LABARATORY
3.3.1 | 3D Printer 1 | 2 |  | 0 | 0
3.3.2 | 3D Printer 2 | 1 |  | 0 | 0
3.3.3 | Additional equipment for 3D printer | 1 |  | 0 | 0
3.3.4 | CNC machine | 1 |  | 0 | 0
3.3.5 | Desktop computer | 2 |  | 0 | 0
| Total |  |  |  | 0
3.4 | PRESENTATION AREA
3.4.1 | Project screen | 1 |  | 0 | 0
3.4.2 | 55''Led television set | 4 |  | 0 | 0
3.4.3 | Projector | 1 |  | 0 | 0
| Total |  |  |  | 0
3.5 | COMMON AREAS
3.5.1 | Video game console | 1 |  | 0 | 0
3.5.2 | 55''Led television set | 1 |  | 0 | 0
3.5.3 | Dart board | 2 |  | 0 | 0
3.5.4 | Console | 2 |  | 0 | 0
| Total |  |  |  | 0
3.6 | OFFICES
3.6.1 | Video game console | 2 |  | 0 | 0
3.6.2 | 55''Led television set | 8 |  | 0 | 0
3.6.3 | Dart board | 7 |  | 0 | 0
3.6.4 | Desk lamp | 143 |  | 0 | 0
| Total |  |  |  | 0
| TOTAL 3 |  |  |  | 0
4 | SECOND FLOOR
4.1 | VIDEO CONFERENCE ROOM
4.1.1 | Wireless communication system | 2 |  | 0 | 0
4.1.2 | 55''Led television set with TV mount | 4 |  | 0 | 0
| Total |  |  |  | 0
4.2 | COMMON AREAS
4.2.1 | Video game console | 1 |  | 0 | 0
4.2.2 | 55''Led television set | 1 |  | 0 | 0
4.2.3 | Dart board | 2 |  | 0 | 0
4.2.4 | Console | 2 |  | 0 | 0
| Total |  |  |  | 0
| TOTAL 4 |  |  |  | 0
5 | THIRD FLOOR
5.1 | VIDEO CONFERENCE ROOMS
5.1.1 | Wireless communication system | 1 |  | 0 | 0
5.1.2 | 55''Led television set with TV mount | 2 |  | 0 | 0
| Total |  |  |  | 0
5.2 | COMMON AREA
5.2.1 | Video game console | 1 |  | 0 | 0
5.2.2 | 55''Led television set | 1 |  | 0 | 0
| Total |  |  |  | 0
5.3 | OFFICES
5.3.1 | Desktop computer | 13 |  | 0 | 0
5.3.2 | 55''Led television set | 4 |  | 0 | 0
5.3.3 | Desk lamp | 13 |  | 0 | 0
5.3.4 | Projector screen | 1 |  | 0 | 0
5.3.5 | Projector | 1 |  | 0 | 0
5.3.6 | All in one - A3 format printer | 1 |  | 0 | 0
| Total |  |  |  | 0
| TOTAL 5 |  |  |  | 0
| TOTAL ELECTRONIC EQUIPMENT |  |  |  | 0

## Specification-Depot setups and
Bidder:
Date:
Total DAP price:
Line item No. | ID |  | Technical Specification Offered | QTY | DAP Unit price | Total Price per item | Insert page no. in techical documentation
| 1 | DEPOT SETUPS AND MAINTENANCE ROOM
| 1.1 | Scrubber dried machine Mains-operated scrubber drier machine with disc brushes and 2-tank system (50 litres of fresh water/ 50 litres of dirty water), high-capacity battery and charger. Approximate brush working width 510mm, approximate vacuuming working width 850mm. Practical area performance is approximately 1000m2/ hour. |  | 1 | 0 | 0
|  | TOTAL |  |  |  | 0

## Specification-Ground level
Bidder:
Date:
Total DAP price:
Line item No. | ID |  | Technical Specification Offered | QTY | DAP Unit price | Total Price per item | Insert page no. in techical documentation
| 2 | GROUND LEVEL
| 2.1 | AMPHITHEATRE WITH INTERPRETATION BOOTHS
| 2.1.1 | 55''Led television set LED TV, SMART technology. Diagonal screen size 55", minimum resolution 3840×2160 pixels. This item includes, as its integral part, a TV mount (wall or ceiling, depending on the organization of the space in which it will be placed) with supporting elements for assembly, as well as the assembly of the TV mount and the TV itself with all the necessary supporting equipment and technique for uninterrupted TV operation and signal reception. |  | 4 | 0 | 0
|  | Total |  |  |  | 0
| 2.2 | FOYER GALLERY
| 2.2.1 | 55''Led television set LED TV, SMART technology. Diagonal screen size 55", minimum resolution 3840×2160 pixels. This item includes, as its integral part, a TV mount (wall or ceiling, depending on the organization of the space in which it will be placed) with supporting elements for assembly, as well as the assembly of the TV mount and the TV itself with all the necessary supporting equipment and technique for uninterrupted TV operation and signal reception. |  | 3 | 0 | 0
|  | Total |  |  |  | 0
| 2.3 | ENTRANCE LOBY
| 2.3.1 | Video panel Video panel, width 3 meters, height 2 meters, placed immediately in front of the entrance to the STP. The panel is mounted on a supporting structure, dimensioned to provide the necessary stability. The price of the panel includes transport, assembly and all consumables necessary for the assembly process. |  | 1 | 0 | 0
| 2.3.2 | Entrance inscription sign Light sign above the entrance to the STP. The total dimensions of the sign are 7000 x 1500mm. Sign is made out letters framed with metal sheets. Metal sheet are water and corrosion resistance. Inside of the letters are LED lights, shaped in a letter contours,and protectet with transparent material,high quality plastic. Letters design, Colors of the metal sheets,LED lights and plastic parts are all according to costumer wishes. Etrance sign is mounted on the metal construction. Metal construction needs to be safe and secure from falling. The price of the inscription sign includes the construction of the supporting structure on which the inscription will be mounted, transport, assembly and all necessary materials for the inscription sign commissioning (cables, installations, etc.). The font and size of the letters to be made at the customer’s choice. |  | 1 | 0 | 0
|  | Total |  |  |  | 0
| 2.4 | HALL WITH GALERY
| 2.4.1 | Interactive panel The interactive panel is a panel with a vertical stand, and a TOUCH SCREEN with the 43'' diagonal in the upper part,minimum resolution 3840×2160 pixels, that allows the STP users easy orientation in the area and indicates their desired location. Dimensions of the panel are 120cm wide and 200cm high. The panel should also serve as a sort of a visual guide through various short video formats that provide the necessary information to the users about the STP itself. |  | 1 | 0 | 0
| 2.4.2 | 55''Led television set LED TV, SMART technology. Diagonal screen size 55", minimum resolution 3840×2160 pixels. This item includes, as its integral part, a TV mount (wall or ceiling, depending on the organization of the space in which it will be placed) with supporting elements for assembly, as well as the assembly of the TV mount and the TV itself with all the necessary supporting equipment and technique for uninterrupted TV operation and signal reception. |  | 2 | 0 | 0
|  | Total |  |  |  | 0
|  | TOTAL |  |  |  | 0

## Specification-First floor
Bidder:
Date:
Total DAP price:
Line item No. | ID |  | Technical Specification Offered | QTY | DAP Unit price | Total Price per item | Insert page no. in techical documentation
| 3 | FIRST FLOOR
| 3.1 | VIDEO CONFERENCE ROOM
| 3.1.1 | Wireless communication system Wireless communication system is a set of four elements that enables video communication. The set consists of a WEB camera, which allows the image to be transmitted to the interlocutor, a microphone, a speaker and a remote control. The video set can be connected to any SMART device by wireless connection. The price includes all the installations in the form of hardware and software necessary for the regular functioning of the system. Part specifications: |  | 2 | 0 | 0
CAMERA Smooth motorized pan, tilt and zoom controlled from remote or console Pan +/- 90° Tilt +35° / -45 10x lossless HD zoom Field of View: Diagonal: 90° Horizontal: 82.1° Vertical: 52.2° Full HD 1080p 30fps H.264 UVC 1.5 with Scalable Video Coding (SVC) Autofocus 5 camera presets Far-end control (PTZ) of ConferenceCam product (with supported services) Kensington security slot Video mute/unmute LED indicator Standard tripod thread
REMOTE CONTROL Camera, speakerphone, and call control 5 camera presets Docks on speakerphone IR 8.5 m/28-foot range CR2032 battery (included) SPEAKERPHONE Full-duplex performance Acoustic echo cancellation Noise reduction technology Ultra-wideband audio Pairs with mobile devices via Bluetooth and NFC LCD for caller ID, call duration and other functional response LEDs for speakerphone streaming, mute, hold, and Bluetooth Tactile buttons for call answer/end, volume and mute, Bluetooth, and camera controls 5 camera presets for pan, tilt, and zoom settings Kensington security slot
MICROPHONES Pickup range: 6m / 20 ft Pickup range with expansion mics: 8.5 m / 28 ft Four omnidirectional, beamforming microphones Frequency response: 100Hz – 11KHz Sensitivity: -28dB +/-3dB Distortion: <5% from 200Hz HUB / CABLES / POWER Central Hub connects and powers all components Under-table mounting adhesive included One cable to camera: 5 m / 16 ft One cable to speakerphone: 5 m /16 ft Extended cables available (10 m and 15 m) One USB cable for connection to PC/Mac (2 m / 6.6 ft) AC Power adapter with regional plugs Power cable (3 m / 9.8 ft)
MOUNT Dual-purpose bracket works for both wall mounting and tabletop elevation
| 3.1.2 | 55''Led television set with TV mount LED TV, SMART technology. Diagonal screen size 55", minimum resolution 3840×2160 pixels. This item includes, as its integral part, a standing TV mount with supporting elements for assembly, as well as the assembly of the TV mount and the TV itself with all the necessary supporting equipment and technique for uninterrupted TV operation and signal reception. |  | 4 | 0 | 0
|  | Total |  |  |  | 0
| 3.2 | COPY ROOM
| 3.2.1 | Plotter Laser plotter printer. Large-format high-resolution inkjet printer. Colour print. The price of the printer includes all the necessary connections, and additional installations necessary for the operation of the plotter. Print Print speed 116 A1/hr, 26 sec/A1 (116 D/hr, 26 sec/D ) Print resolution Up to 2400 x 1200 optimised dpi Pigment-based (MK) Ink drop 6 pl Printheads 3 universal printheads, 2 colours each Printhead nozzles 2112 each colour Line accuracy ±0.1% Minimum line width 0.02 mm (PDF addressable at 1200 dpi); Max optical density 2.15 maximum black optical density (6 L*min) Media Handling Single-roll: Sheet feed, roll feed, automatic horizontal cutter Dual-roll: Sheet feed, two automatic roll feeds, automatic roll-switching, media bin, automatic horizontal cutter Sheet size 210 x 279 to 1118 x 1676 mm Roll size 210 x 279 to 1118 x 1676 mm (8.3 x 11 to 44 x 66 in) wide sheets 279 to 1118 mm (11 to 44 in) rolls Standard sheets A4, A3, A2, A1, A0 Grammage 60 to 328 g/m² Thickness Up to 0.8 mm (Up to 0.8 mm (31.5 mil)) Applications Line drawings; Maps; Orthophotos; Presentations; Renderings Memory 128 GB (virtual) ; Hard disk 500 GB Self-Encrypted Disk (SED) hard disk |  | 1 | 0 | 0
| 3.2.2 | A3 printer A3 laser printer SPECIFICATION Printing speed : Black: 33ppm Color: 29ppm Resolution : Black; 600x1200dpi Color: 4800x1200dpi Capacity 250 sheets Memory 128MB Connection USB, Ethernet, Wi-Fi 802.11b/g/n OS: Windows XP/Vista/7/8, Mac OS X v10.6 or newer, Linux Wireless |  | 1 | 0 | 0
| 3.2.3 | High volume photocopier Functions: Printing, copying, scanning and scan to email Print technology: Monochrome Laser Print Resolution: minimum 600 x 600 dpi Print Speed: Minimum A4 20 pages/min, minimum A3 10 pages/min Time to first print: Maximum 20 seconds Memory: Minimum 2 GB Maximum Monthly Duty Cycle: Minimum 15,000 pages per month Paper input capacity: Minimum input of 1000 sheets, bypass tray 100-sheet, single-pass ADF 100-sheet Duplex (two-sided) printing: Integrated Duplex Supported media sizes: A3, A4, A5 Connectivity: USB 2.0 Direct print, Gigabit Ethernet (10/100/1000) Screen: Colour touch screen Supported languages: PCL 5c, PCL 6, PostScript 3, PDF Toner Cartridge: Minimum 20,000 pages |  | 2 | 0 | 0
| 3.2.4 | Desktop computer Chassis: Mini Tower, maximum dimensions (HxWxD): 35 x 30 x 16 cm Processor: minimum 4.0 GHz, 6 Core, 9MB Cache Memory: Minimum 16GB DDR4 2666MHz 1st Hard Drive: M.2 256GB PCIe NVMe Class 40 SSD 2nd Hard Drive: 1TB 7200rpm SATA Optical Disk Drive: 8x DVD+/-RW Graphic Card: Discrete, Minimum 4 GB Sound card: Integrated, on-board, Internal Speaker Network adapter: 10/100/1000Mbps on-board Mainboard interfaces, minimum: 4 x USB 3.1 and 4 x USB 2.0 (of those minimum 4 USB located on front side of the workstation case), 1xRJ-45 Input devices: Keyboard, Optical mouse with scroll function Operating System: Windows 10 Pro x64 preinstalled Monitor Diagonal size: minimum 27” Resolution: 1920 x 1080 Contrast (standard): 1000:1 Brightness: 250 cd/m2 Response time: maximum 5ms Viewing Angle: Vertical 178°, horizontal 178° Video inputs: 2 x HDMI Integrated Speakers, minimum 5W |  | 1 | 0 | 0
|  | Total |  |  |  | 0
| 3.3 | 3D MODELING LABARATORY
| 3.3.1 | 3D Printer 1 3d printer for prototype printing in the design process. The printer has a dual extrusion build option, allowing 3d printing of highly complex mechanical parts. The print core has an automatic inactive nozzle disabling system, preventing head-damage of already printed material. 3D printer features summary: Maximum print size: up to 215x 215x300 mm Up to 20 micron (0.02mm) layer resolution Up to 280°C nozzle temperature Water-soluble PVA support Easy-replacement print core Build plate with active levelling, build plate temperature up to 100°C The price includes the transport and installation of the printer machine. |  | 2 | 0 | 0
| 3.3.2 | 3D Printer 2 3d printer for prototype printing in the design process. The printer has a dual extrusion build option, allowing 3d printing of highly complex mechanical parts. The print core has an automatic inactive nozzle disabling system, preventing head-damage of already printed material. 3D printer features summary: Maximum print size 320 х 240 х 300mm Up to 20 micron (0.02mm) layer resolution Industrial plastic with carbon and glass-fibre reinforcement Increased reliability due to active surface levelling |  | 1 | 0 | 0
| 3.3.3 | Additional equipment for 3D printer Small grip Medium grip Pillar drill, table top mounted Battery powered drill Compact circular saw for modelling similar to Dremel Moto-Saw Compact saw with accessories similar to the Dremel DSM20 manual Wireless multifunctional workstation with kit, similar to Dremel 8200-2/45 Plastic and wood files set. |  | 1 | 0 | 0
| 3.3.4 | CNC machine Compatible materials: wood, thermoplastics, ABS, soft/hard PVC Working Space (X,Y,Z): 300 x 420 x 140 mm Axis resolution: 400 steps / rotation Speed: 50 mm/s Distance/rotation: 3mm/rotation Interface: USB Windows 7 and later compatible control software Power cable, USB cable, Screwdriver, Allen wrenches, spanners |  | 1 | 0 | 0
| 3.3.5 | Desktop computer Chassis: Mini Tower, maximum dimensions (HxWxD): 35 x 30 x 16 cm Processor: minimum 4.0 GHz, 6 Core, 9MB Cache Memory: Minimum 16GB DDR4 2666MHz 1st Hard Drive: M.2 256GB PCIe NVMe Class 40 SSD 2nd Hard Drive: 1TB 7200rpm SATA Optical Disk Drive: 8x DVD+/-RW Graphic Card: Discrete, Minimum 4 GB Sound card: Integrated, on-board, Internal Speaker Network adapter: 10/100/1000Mbps on-board Mainboard interfaces, minimum: 4 x USB 3.1 and 4 x USB 2.0 (of those minimum 4 USB located on front side of the workstation case), 1xRJ-45 Input devices: Keyboard, Optical mouse with scroll function Operating System: Windows 10 Pro x64 preinstalled Monitor Diagonal size: minimum 27” Resolution: 1920 x 1080 Contrast (standard): 1000:1 Brightness: 250 cd/m2 Response time: maximum 5ms Viewing Angle: Vertical 178°, horizontal 178° Video inputs: 2 x HDMI Integrated Speakers, minimum 5W |  | 2 | 0 | 0
|  | Total |  |  |  | 0
| 3.4 | PRESENTATION AREA
| 3.4.1 | Project screen Projector canvas screen with a box mounted on a wall. Attractive and compact design. Screen dimensions 213x213cm. Image format: 1:1; 4:3; 16:9. The price includes transport and installation of the screen. |  | 1 | 0 | 0
| 3.4.2 | 55''Led television set LED TV, SMART technology. Diagonal screen size 55", minimum resolution 3840×2160 pixels. This item includes, as its integral part, a TV mount (wall or ceiling, depending on the organization of the space in which it will be placed) with supporting elements for assembly, as well as the assembly of the TV mount and the TV itself with all the necessary supporting equipment and technique for uninterrupted TV operation and signal reception. |  | 4 | 0 | 0
| 3.4.3 | Projector Projector resolution 1920x1200, FUL HD resolution format, image size from 30 to 300º, contrast 15000:1 with ceiling mount bracket and all accessories necessary for the use of the projector. The price includes the installation of the projector, as well as connecting all the elements necessary for the operation and use of the projector. |  | 1 | 0 | 0
|  | Total |  |  |  | 0
| 3.5 | COMMON AREAS
| 3.5.1 | Video game console Console for video games: Main processor: Single-chip custom processor CPU : x86-64 AMD “Jaguar”, 8 cores GPU : 1.84 TFLOPS, AMD Radeon™ based graphics engine Memory GDDR5 8GB Storage size* 500GB, 1TB External dimensions Approx. 265×39×288 mm (width × height × length) (excludes largest projection) Mass Approx. 2.1 kg BD/ DVD drive (read only) BD × 6 CAV DVD × 8 CAV Input/ Output Super-Speed USB (USB 3.1 Gen1) port × 2 AUX port × 1 Networking Ethernet（10BASE-T, 100BASE-TX, 1000BASE-T）×1 IEEE 802.11 a/b/g/n/ac Bluetooth®v4.0 Power AC 100-240V, 50/60Hz AV output HDMI™ out port (HDR output supported). The price includes all the accompanying elements necessary the installation of the device. |  | 1 | 0 | 0
| 3.5.2 | 55''Led television set LED TV, SMART technology. Diagonal screen size 55", minimum resolution 3840×2160 pixels. This item includes, as its integral part, a TV mount (wall or ceiling, depending on the organization of the space in which it will be placed) with supporting elements for assembly, as well as the assembly of the TV mount and the TV itself with all the necessary supporting equipment and technique for uninterrupted TV operation and signal reception. |  | 1 | 0 | 0
| 3.5.3 | Dart board Professional electronic dart board, high-end quality and modern design. Dart board with a wide range of games, such as 180, 301, 501, 701, Cricket, Bull Master and many others. LCD screen where scores are displayed in real time. |  | 2 | 0 | 0
| 3.5.4 | Console Freestanding console – game arcade. Body of console is made of Plywood with finishing layer resistant to mechanical damage. In the upper level of console is located monitor,and at ergonomic hight, under the monitor are located controling buttons and joystick. |  | 2 | 0 | 0
|  | Total |  |  |  | 0
| 3.6 | OFFICES
| 3.6.1 | Video game console Console for video games: Main processor: Single-chip custom processor CPU : x86-64 AMD “Jaguar”, 8 cores GPU : 1.84 TFLOPS, AMD Radeon™ based graphics engine Memory GDDR5 8GB Storage size* 500GB, 1TB External dimensions Approx. 265×39×288 mm (width × height × length) (excludes largest projection) Mass Approx. 2.1 kg BD/ DVD drive (read only) BD × 6 CAV DVD × 8 CAV Input/ Output Super-Speed USB (USB 3.1 Gen1) port × 2 AUX port × 1 Networking Ethernet（10BASE-T, 100BASE-TX, 1000BASE-T）×1 IEEE 802.11 a/b/g/n/ac Bluetooth®v4.0 Power AC 100-240V, 50/60Hz AV output HDMI™ out port (HDR output supported). The price includes all the accompanying elements necessary the installation of the device. |  | 2 | 0 | 0
| 3.6.2 | 55''Led television set LED TV, SMART technology. Diagonal screen size 55", minimum resolution 3840×2160 pixels. This item includes, as its integral part, a TV mount (wall or ceiling, depending on the organization of the space in which it will be placed) with supporting elements for assembly, as well as the assembly of the TV mount and the TV itself with all the necessary supporting equipment and technique for uninterrupted TV operation and signal reception. |  | 8 | 0 | 0
| 3.6.3 | Dart board Professional electronic dart board, high-end quality and modern design. Dart board with a wide range of games, such as 180, 301, 501, 701, Cricket, Bull Master and many others. LCD screen where scores are displayed in real time. |  | 7 | 0 | 0
| 3.6.4 | Desk lamp A desk lamp with a stand and adjustable lamp head allowing the control of the angle at which the light strikes the work surface. The lamp has a compact and modern design and fits into the design of the interior in which it is located. |  | 143 | 0 | 0
|  | Total |  |  |  | 0
|  | TOTAL |  |  |  | 0

## Specification-Second floor
Bidder:
Date:
Total DAP price:
Line item No. | ID |  | Technical Specification Offered | QTY | DAP Unit price | Total Price per item | Insert page no. in techical documentation
| 4 | SECOND FLOOR
| 4.1 | VIDEO CONFERENCE ROOM
| 4.1.1 | Wireless communication system Wireless communication system is a set of four elements that enables video communication. The set consists of a WEB camera, which allows the image to be transmitted to the interlocutor, a microphone, a speaker and a remote control. The video set can be connected to any SMART device by wireless connection. The price includes all the installations in the form of hardware and software necessary for the regular functioning of the system. Part specifications: |  | 2 | 0 | 0
CAMERA Smooth motorized pan, tilt and zoom controlled from remote or console Pan +/- 90° Tilt +35° / -45 10x lossless HD zoom Field of View: Diagonal: 90° Horizontal: 82.1° Vertical: 52.2° Full HD 1080p 30fps H.264 UVC 1.5 with Scalable Video Coding (SVC) Autofocus 5 camera presets Far-end control (PTZ) of ConferenceCam product (with supported services) Kensington security slot Video mute/unmute LED indicator Standard tripod thread
REMOTE CONTROL Camera, speakerphone, and call control 5 camera presets Docks on speakerphone IR 8.5 m/28-foot range CR2032 battery (included) SPEAKERPHONE Full-duplex performance Acoustic echo cancellation Noise reduction technology Ultra-wideband audio Pairs with mobile devices via Bluetooth and NFC LCD for caller ID, call duration and other functional response LEDs for speakerphone streaming, mute, hold, and Bluetooth Tactile buttons for call answer/end, volume and mute, Bluetooth, and camera controls 5 camera presets for pan, tilt, and zoom settings Kensington security slot
MICROPHONES Pickup range: 6m / 20 ft Pickup range with expansion mics: 8.5 m / 28 ft Four omnidirectional, beamforming microphones Frequency response: 100Hz – 11KHz Sensitivity: -28dB +/-3dB Distortion: <5% from 200Hz HUB / CABLES / POWER Central Hub connects and powers all components Under-table mounting adhesive included One cable to camera: 5 m / 16 ft One cable to speakerphone: 5 m /16 ft Extended cables available (10 m and 15 m) One USB cable for connection to PC/Mac (2 m / 6.6 ft) AC Power adapter with regional plugs Power cable (3 m / 9.8 ft)
MOUNT Dual-purpose bracket works for both wall mounting and tabletop elevation
| 4.1.2 | 55''Led television set with TV mount LED TV, SMART technology. Diagonal screen size 55", minimum resolution 3840×2160 pixels. This item includes, as its integral part, a standing TV mount with supporting elements for assembly, as well as the assembly of the TV mount and the TV itself with all the necessary supporting equipment and technique for uninterrupted TV operation and signal reception. |  | 4 | 0 | 0
|  | Total |  |  |  | 0
| 4.2 | COMMON AREAS
| 4.2.1 | Video game console Console for video games: Main processor: Single-chip custom processor CPU : x86-64 AMD “Jaguar”, 8 cores GPU : 1.84 TFLOPS, AMD Radeon™ based graphics engine Memory GDDR5 8GB Storage size* 500GB, 1TB External dimensions Approx. 265×39×288 mm (width × height × length) (excludes largest projection) Mass Approx. 2.1 kg BD/ DVD drive (read only) BD × 6 CAV DVD × 8 CAV Input/ Output Super-Speed USB (USB 3.1 Gen1) port × 2 AUX port × 1 Networking Ethernet（10BASE-T, 100BASE-TX, 1000BASE-T）×1 IEEE 802.11 a/b/g/n/ac Bluetooth®v4.0 Power AC 100-240V, 50/60Hz AV output HDMI™ out port (HDR output supported). The price includes all the accompanying elements necessary the installation of the device. |  | 1 | 0 | 0
| 4.2.2 | 55''Led television set LED TV, SMART technology. Diagonal screen size 55", minimum resolution 3840×2160 pixels. This item includes, as its integral part, a TV mount (wall or ceiling, depending on the organization of the space in which it will be placed) with supporting elements for assembly, as well as the assembly of the TV mount and the TV itself with all the necessary supporting equipment and technique for uninterrupted TV operation and signal reception. |  | 1 | 0 | 0
| 4.2.3 | Dart board Professional electronic dart board, high-end quality and modern design. Dart board with a wide range of games, such as 180, 301, 501, 701, Cricket, Bull Master and many others. LCD screen where scores are displayed in real time. |  | 2 | 0 | 0
| 4.2.4 | Console Freestanding console – game arcade. Body of console is made of Plywood with finishing layer resistant to mechanical damage. In the upper level of console is located monitor,and at ergonomic hight, under the monitor are located controling buttons and joystick. |  | 2 | 0 | 0
|  | Total |  |  |  | 0
| TOTAL |  |  |  |  | 0

## Specification-Third floor
Bidder:
Date:
Total DAP price:
Line item No. | ID |  | Technical Specification Offered | QTY | DAP Unit price | Total Price per item | Insert page no. in techical documentation
| 5 | THIRD FLOOR
| 5.1 | VIDEO CONFERENCE ROOMS
| 5.1.1 | Wireless communication system Wireless communication system is a set of four elements that enables video communication. The set consists of a WEB camera, which allows the image to be transmitted to the interlocutor, a microphone, a speaker and a remote control. The video set can be connected to any SMART device by wireless connection. The price includes all the installations in the form of hardware and software necessary for the regular functioning of the system. Part specifications: |  | 1 | 0 | 0
CAMERA Smooth motorized pan, tilt and zoom controlled from remote or console Pan +/- 90° Tilt +35° / -45 10x lossless HD zoom Field of View: Diagonal: 90° Horizontal: 82.1° Vertical: 52.2° Full HD 1080p 30fps H.264 UVC 1.5 with Scalable Video Coding (SVC) Autofocus 5 camera presets Far-end control (PTZ) of ConferenceCam product (with supported services) Kensington security slot Video mute/unmute LED indicator Standard tripod thread
REMOTE CONTROL Camera, speakerphone, and call control 5 camera presets Docks on speakerphone IR 8.5 m/28-foot range CR2032 battery (included) SPEAKERPHONE Full-duplex performance Acoustic echo cancellation Noise reduction technology Ultra-wideband audio Pairs with mobile devices via Bluetooth and NFC LCD for caller ID, call duration and other functional response LEDs for speakerphone streaming, mute, hold, and Bluetooth Tactile buttons for call answer/end, volume and mute, Bluetooth, and camera controls 5 camera presets for pan, tilt, and zoom settings Kensington security slot
MICROPHONES Pickup range: 6m / 20 ft Pickup range with expansion mics: 8.5 m / 28 ft Four omnidirectional, beamforming microphones Frequency response: 100Hz – 11KHz Sensitivity: -28dB +/-3dB Distortion: <5% from 200Hz HUB / CABLES / POWER Central Hub connects and powers all components Under-table mounting adhesive included One cable to camera: 5 m / 16 ft One cable to speakerphone: 5 m /16 ft Extended cables available (10 m and 15 m) One USB cable for connection to PC/Mac (2 m / 6.6 ft) AC Power adapter with regional plugs Power cable (3 m / 9.8 ft)
MOUNT Dual-purpose bracket works for both wall mounting and tabletop elevation
| 5.1.2 | 55''Led television set with TV mount LED TV, SMART technology. Diagonal screen size 55", minimum resolution 3840×2160 pixels. This item includes, as its integral part, a TV mount (wall or ceiling, depending on the organization of the space in which it will be placed) with supporting elements for assembly, as well as the assembly of the TV mount and the TV itself with all the necessary supporting equipment and technique for uninterrupted TV operation and signal reception. |  | 2 | 0 | 0
|  | Total |  |  |  | 0
| 5.2 | COMMON AREA
| 5.2.1 | Video game console Console for video games: Main processor: Single-chip custom processor CPU : x86-64 AMD “Jaguar”, 8 cores GPU : 1.84 TFLOPS, AMD Radeon™ based graphics engine Memory GDDR5 8GB Storage size* 500GB, 1TB External dimensions Approx. 265×39×288 mm (width × height × length) (excludes largest projection) Mass Approx. 2.1 kg BD/ DVD drive (read only) BD × 6 CAV DVD × 8 CAV Input/ Output Super-Speed USB (USB 3.1 Gen1) port × 2 AUX port × 1 Networking Ethernet（10BASE-T, 100BASE-TX, 1000BASE-T）×1 IEEE 802.11 a/b/g/n/ac Bluetooth®v4.0 Power AC 100-240V, 50/60Hz AV output HDMI™ out port (HDR output supported). The price includes all the accompanying elements necessary the installation of the device. |  | 1 | 0 | 0
| 5.2.2 | 55''Led television set LED TV, SMART technology. Diagonal screen size 55", minimum resolution 3840×2160 pixels. This item includes, as its integral part, a TV mount (wall or ceiling, depending on the organization of the space in which it will be placed) with supporting elements for assembly, as well as the assembly of the TV mount and the TV itself with all the necessary supporting equipment and technique for uninterrupted TV operation and signal reception. |  | 1 | 0 | 0
|  | Total |  |  |  | 0
| 5.3 | OFFICES
| 5.3.1 | Desktop computer Chassis: Mini Tower, maximum dimensions (HxWxD): 35 x 30 x 16 cm Processor: minimum 4.0 GHz, 6 Core, 9MB Cache Memory: Minimum 16GB DDR4 2666MHz 1st Hard Drive: M.2 256GB PCIe NVMe Class 40 SSD 2nd Hard Drive: 1TB 7200rpm SATA Optical Disk Drive: 8x DVD+/-RW Graphic Card: Discrete, Minimum 4 GB Sound card: Integrated, on-board, Internal Speaker Network adapter: 10/100/1000Mbps on-board Mainboard interfaces, minimum: 4 x USB 3.1 and 4 x USB 2.0 (of those minimum 4 USB located on front side of the workstation case), 1xRJ-45 Input devices: Keyboard, Optical mouse with scroll function Operating System: Windows 10 Pro x64 preinstalled Monitor Diagonal size: minimum 27” Resolution: 1920 x 1080 Contrast (standard): 1000:1 Brightness: 250 cd/m2 Response time: maximum 5ms Viewing Angle: Vertical 178°, horizontal 178° Video inputs: 2 x HDMI Integrated Speakers, minimum 5W |  | 13 | 0 | 0
| 5.3.2 | 55''Led television set LED TV, SMART technology. Diagonal screen size 55", minimum resolution 3840×2160 pixels. This item includes, as its integral part, a TV mount (wall or ceiling, depending on the organization of the space in which it will be placed) with supporting elements for assembly, as well as the assembly of the TV mount and the TV itself with all the necessary supporting equipment and technique for uninterrupted TV operation and signal reception. |  | 4 | 0 | 0
| 5.3.3 | Desk lamp A desk lamp with a stand and adjustable lamp head allowing the control of the angle at which the light strikes the work surface. The lamp has a compact and modern design and fits into the design of the interior in which it is located. |  | 13 | 0 | 0
| 5.3.4 | Projector screen Projector canvas screen with a box mounted on a wall. Attractive and compact design. Screen dimensions 213x213cm. Image format: 1:1; 4:3; 16:9. The price includes transport and installation of the screen. |  | 1 | 0 | 0
| 5.3.5 | Projector Projector resolution 1920x1200, FUL HD resolution format, image size from 30 to 300º, contrast 15000:1 with ceiling mount bracket and all accessories necessary for the use of the projector. The price includes the installation of the projector, as well as connecting all the elements necessary for the operation and use of the projector. |  | 1 | 0 | 0
| 5.3.6 | All in one - A3 format printer Scaner,printer, copier machine Paper handling input, standard Input tray: 250-sheet, Tray 1: 100 sheet Paper handling output, standard Up to 250 Sheets Paper handling output, optional No Maximum output capacity (sheets) Up to 250 Sheets Plain, Mid-weight, Light, HP LaserJet, Colored, Preprinted, Recycled, Intermediate, LetterHead, Prepunched A4, A5, B5(JIS), Letter, Executive,Statement, A3, B4(JIS), B5(JIS), 8K, 16K, 11x17, Legal, Oficio 216x340, Oficio 8.5x13 16~29 lb, (60~110g) |  | 1 | 0 | 0
Media sizes supported A3, A4, A5, B4, B5, Oficio 216 x 340, 8K, 16K Media sizes, custom Print quality black (best) Optical: 600 x 600 x 2 bit dpi, Enhanced: 1200 x 1200 dpi Print speed black: Normal: Up to 23 ppm First page out (ready) Black: As fast as 8.6 sec Duty cycle (monthly, A4) Up to 50,000 pages per month Recommended monthly page volume 5000
Scanner type D-CIS Scan file format TIFF, JPEG, PDF, BMP Scan resolution, optical Up to 600 x 600 dpi Scan size, maximum 297 x 432 mm Scan size (ADF), maximum 297 x 432 mm Scan size ADF (minimum) 140 x 130 mm Scan speed (normal, A4) Up to 30 ipm Duplex ADF scanning Yes Automatic document feeder capacity Standard, 100 sheets Scan input modes TWAIN, WIA Scan to PC (Local, Network) from ADF or Platen
Copy speed (normal) Black: Up to 23 cpm Copy resolution (black text) Platen: Scan 600 x 600, Printing 600 x 600 Document feeder: Scan 600 x 600, Printing 600 x 600 Copy resolution (color text and graphics) Up to 600 x 600 dpi Copy reduce / enlarge settings 25 to 400% Copies, maximum Up to 999
Compatible operating systems Windows OS compatible with In-Box Driver Other OS Linux (available from HPLIP) Wireless capability No Connectivity, standard High speed USB 2.0
|  | Total |  |  |  | 0
| TOTAL |  |  |  |  | 0