## Price Schedule
Bidder: |  |  |  | Offered price (currency):
LOT 6 | IT equipment
ID | Technical Specification Requested | QTY | Technical Specification Offered (model) | Unit price | Total price per line item
6.1 | All in one Computer | 30
6.2 | Desktop Computer with Monitor | 210
6.3 | Monitor | 70
6.4 | Server | 3
6.5 | Laser Printer B&W A4 | 100
6.6 | Network Switch 24 port with Patch cables | 5
|  |  |  | Total Price per Lot | 0

## Tec spec
Bidder:
LOT 6 |  | IT Equpiment Specification |  |  | Date:
Total DAP price:
Line item No. | ID | Technical Specification Requested | Technical Specification Offered | QTY | Unit Price DAP | Total Price per line item | Insert page no. in technical documentation
6.1 |  | "All in one" Computer |  | 30
| 1 | Chassis: All in one 21.5" with Stand
| 2 | Processor: minimum 3.2 GHz, 2 Core, 4MB Cache
| 3 | Memory: Minimum 4GB DDR4 2666MHz
| 4 | Storage: 256GB SSD
| 5 | Graphic Card: Integrated Graphics
| 6 | Sound card: Integrated, on-board
| 7 | Network adapter: 10/100/1000Mbps on-board
| 8 | Mainboard interfaces, minimum: rear: 1 x USB 3.1, 3 x USB 2.0, ethernet (RJ-45), HDMI-in, HDMI-out, DC-in; side: 1 x USB 3.1; bottom: 1 x USB 3.1, card reader, headphone / microphone combo jack (3.5mm)
| 9 | Expansion slots: Minimum two M.2 connectors
| 10 | Input devices: Keyboard, Optical mouse with scroll function
| 11 | Security features: TPM 2.0; Security slot; Smart USB protection allows keyboard/mouse only, blocks all storage devices; Power-on, admin, hard disk password; Boot sequence control; Individual USB port disablement
| 12 | Operating System: Windows 10 Pro x64 preinstalled
| 13 | Panel: 1920 x 1080 LED backlight, IPS, 250 nits, 16:9 aspect ratio, 1000:1 contrast ratio, anti-glare, borderless design
| 14 | Integrated speakers (2 x 3W) and Microphone
| 15 | Environmental and Regulatory Standards: ENERGY STAR, EPEAT Registered, TCO Edge Certified, WEEE
6.2 |  | Desktop computer |  | 210
| 1 | Chassis: Small Form Factor, maximum dimensions (HxWxD): 270 x 100. x 275 mm
| 2 | Processor: minimum 3.8 GHz, 2 Core, 4MB Cache
| 3 | Memory: Minimum 4GB DDR4 2666MHz
| 4 | Storage: 256GB SSD
| 5 | Optical Disk Drive: DVD+/-RW
| 6 | Graphic Card: Integrated Graphics
| 7 | Audio: Integrated sound card, Internal Speaker
| 8 | Network adapter: 10/100/1000Mbps on-board
| 9 | Mainboard interfaces, minimum: 6 x USB 3.1 and 2 x USB 2.0 (of those minimum 4 x USB 3.1 located on front side of the case), Display Port, HDMI, VGA, serial port, RJ-45
| 10 | Expansion Slots: minimum 1 x PCIe x16, 1 x PCIe x1, 2 x M.2
| 11 | Input devices: Keyboard, Optical mouse with scroll function
| 12 | Security features: TPM 2.0; One lock to secure both cover and entire system to fixed object; Administrator password; Hard disk password; Power-on password; USB port disablement; Computrace Support
| 13 | Operating System: Windows 10 Pro x64 preinstalled
| 14 | ENERGY STAR 7.0 ; EPEAT™ Silver rating; GREENGUARD; RoHS-compliant
| 15 | Monitor
| 16 | Diagonal size: minimum 21.5”
| 17 | Resolution: 1920 x 1080 at 60 Hz
| 18 | Viewing Angle (H x V) : 178°/178°
| 19 | Contrast: 3000:1
| 20 | Brightness: 250 cd/m2
| 21 | Response time: maximum 6ms
| 22 | Video inputs: VGA and HDMI
| 23 | Cables included: Power, HDMI
| 24 | Certificates: Energy Star, EPEAT Silver, TCO, RoHS
6.3 |  | Monitors |  | 70
| 1 | Diagonal size: minimum 21.5”
| 2 | Resolution: 1920 x 1080 at 60 Hz
| 3 | Viewing Angle (H x V) : 178°/178°
| 4 | Contrast: 3000:1
| 5 | Brightness: 250 cd/m2
| 6 | Response time: maximum 6ms
| 7 | Video inputs: VGA and HDMI
| 8 | Cables included: Power, HDMI
| 9 | Certificates: Energy Star, EPEAT Silver, TCO, RoHS
6.4 |  | Server |  | 3
| 1 | Format of housing: Tower server, convertible to Rack
| 2 | Processor: Server Class CPU, minimum 2.2 GHz, 12MB Cache, 10 Cores
| 3 | Operational memory: minimum 32GB DDR4 installed, support for 16 DIMM slots, upgradeable to minimum 1TB
| 4 | Hard disks: minimum 2 x 300GB 15K RPM
| 5 | Raid controller: support for RAID levels 0, 1, 10, 5, 50, 6, 60 and at least 2GB of cache
| 6 | Disk space: The model must support the ability to upgrade space for up to minimum 16 x 2.5"HDD
| 7 | Network on board: Ethernet adapter 2 x 1Gbit LAN ports
| 8 | Connections: minimum 9 USB ports, 1xVGA, 1xSerial port
| 9 | Expansion slots: minimum 5 PCIe slots
| 10 | Power supply: minimum two redundant hot plug power supplies
| 11 | Included Tools: Repository Manager, System Update, Server Update, Server Administrator, Storage Services
| 12 | Security: TPM 1.2, Secure Boot, System Erase, System Lockdown, Silicon Root of Trust, Cryptographically signed firmware
| 13 | Monitoring and Management Software included
| 14 | Supported OS: Microsoft Windows Serve, RedHat Enterprise Linux, Suse Linux, Citrix Hypervisor, Ubuntu LTS, VMware ESXi
| 15 | Minimum 5-year Manufacturer's guarantee
6.5 |  | Printer |  | 100
| 1 | Functions: Printing
| 2 | Print technology: Monochrome Laser
| 3 | Print Resolution hardware: 1200 x 1200 dpi
| 4 | Print Speed A4: Minimum 40 pages/min
| 5 | Time to first page: Maximum 6,5 seconds
| 6 | Processor Speed: Minimum 1.0 GHz
| 7 | Memory: Minimum 512 MB
| 8 | Maximum Monthly Duty Cycle: Minimum 100,000 pages per month
| 9 | Recommended Monthly Page Volume: Minimum 10.000 pages per month
| 10 | Paper input capacity: Minimum input 350-sheet
| 11 | Paper output capacity: Minimum 150 pages
| 12 | Duplex (two-sided) printing: Integrated Duplex
| 13 | Media sizes supported: 10 Envelope, 7 3/4 Envelope, 9 Envelope, A4, A5, DL Envelope, Executive, Folio, JIS-B5, Legal, Letter, Statement, Universal, Oficio, A6
| 14 | Media types supported: Card Stock, Envelopes, Paper Labels, Plain Paper, Transparencies, Refer to the Card Stock & Label Guide
| 15 | Connectivity: USB 2.0, Ethernet (10/100/1000), 802.11b/g/n Wireless
| 16 | Toner: Initial toner capacity of at least 2500 pages
| 17 | Minimum 4-year Manufacturer's guarantee
6.6 |  | Network Switch 24 port with Patch cables |  | 5
| 1 | Type: Rackmount |  | \
| 2 | No of ports: minimum 24
| 3 | Port type: 24 x 10/100/1000Mb auto-sensing ports, 4x SFP+ ports, USB port for configuration
| 4 | CPU Memory: minimum 1GB
| 5 | Flash Memory: minimum 256MB
| 6 | Switch fabric capacity: minimum 128Gbps
| 7 | Forwarding rate: minimum 128 Mpps
| 8 | MAC addresses: minimum 16k |  | \
| 9 | Packet buffer memory: minimum 1MB
| 10 | RIP routing interfaces: 128, VLAN routing interfaces: 128, VLANs supported: 512
| 11 | Max number of ACLs: 100, Max ACL rules system-wide: 2,048, Max rules per ACL: 1,023
| 12 | Max ACL rules per interface (IPv4): 1,023 (ingress), 1,023 (egress), Max ACL rules per interface (IPv6): 512 (ingress), 509 (egress), Max VLAN interfaces with ACLs applied: 24
| 13 | IEEE compliance: 802.1AB LLDP, 802.1D, 802.1p, 802.1Q, 802.1S, 802.1v, 802.1W, 802.1X, 802.2, 802.3, 802.3ab, 802.3ac, 802.3ad, 802.3ae, 802.3at, 802.3AX, 802.3az, 802.3u, 802.3x, 802.3z
| 14 | Layer 3 functionality: RIPv1, RIP-2 MD5 Auth, RIPv2 MIB Extension, RIPv2
| 15 | Network management and security: SMIv1, SNMPv1, SMIv2, TACACS+, SNMPv2 MIB, RMON MIB, RADIUS, SSHv2 Transport Layer Protocol, Dynamic ARP Inspection, IP Address Filtering, Tiered Authentication, Python Scripting, LDAP Extensions, SSL, 802.1x Monitor Mode
| 16 | Patch Cables: 12 x 3m, 12 x 5m