## PREPARATORY WORKS
Bill of Quantities for:
PREPARATORY WORKS FOR PHASE 1 AND PHASE 2
EPP 1702/21
FACILITY:
New University Children's Hospital in Deligradska Street Cadastral plot 1660/4, 1660/3 and 1139/1 K Cadastral municipality Savski Venac
INVESTOR:
Public Investment Management Office, Nemanjina 11, 11000 Belgrade
TYPE OF TECHNICAL DOCUMENTATION:
PREPARATORY WORKS FOR PHASE 1 AND PHASE 2
No. | ITEM DESCRIPTION | UNIT OF MEASURE | QUANTITY | UNIT PRICE | TOTAL PRICE
1 | PREPARATORY WORKS
1.01 | Staking out and marking the route of the construction road and the plateau for storing machinery. Calculation of the performed works is performed per m’ of the stalked route | m' | 386 |  | 0
1.02 | Cutting of trees (logs) with mechanical removal of stumps based on the performed assessment in the field, in the protection zone along the highway. Graphic appendix As-is state with intervention measures. Calculation of works is done per piece for all the work with loading and removal.
| diameter up to 15cm | pcs. | 138 |  | 0
| diameter of 16-30cm | pcs. | 49 |  | 0
| diameter of 31-50cm | pcs. | 10 |  | 0
1.03 | Clearing of wild vegetation composed of shrubs, marked on the graphic attachment As-is state with intervention measures, with loading and removal. 40% of the total area 3940m²x0.4 (40%) = 1576m² | m2 | 1576 |  | 0
1.04 | Cutting of trees (logs) with mechanical removal of stumps based on the performed assessment in the field, in the intervention zone of preparatory works. Graphic appendix As-is state with intervention measures. Calculation of works is done per piece for all the work with loading and removal.
| diameter up to 15cm | pcs. | 25 |  | 0
| diameter of 16 to 30cm | pcs. | 41 |  | 0
| diameter of 31 to 50cm | pcs. | 3 |  | 0
| diameter of 51cm to 70cm | pcs. | 1 |  | 0
1.05 | Mechanical stump extraction with loading and removal
| diameter 16-30cm | pcs. | 5 |  | 0
| diameter of 31 to 50cm | pcs. | 18 |  | 0
1.31 | Transport of equipment and machinery necessary for the performance of works for supporting structures and its dismantling and removal after the completion of works. Calculation in a lump sum. | lump sum
1.32 | Geodetic marking of anchor positions. Calculation in a lump sum. | lump sum
1.33 | Geodetic marking of the position of the retaining wall. Calculation in a lump sum. | lump sum
1.34 | Geodetic marking of pile positions. Calculation in a lump sum. | lump sum
1.35 | Installation of benchmarks for monitoring the movement of the supporting structure. Calculation in a lump sum. | lump sum
1.36 | Zero observation of the benchmark with the preparation of a study on zero observation. | lump sum
1.37 | Observation of benchmark during construction on a monthly basis. The price includes the preparation of monthly reports. Calculation according to the monthly report. Estimated observation time during six months. | lump sum
1.38 | Assembly and disassembly of the tool storage. The storage is made of prefabricated elements and boards about 2 cm thick with a wooden structure. Cover the storage with boards and roof paper. Include depreciation costs in the price. Calculation per m² of the storage, set. | m² | 15 |  | 0
1.39 | Procurement and installation of temporary construction office facilities, rooms for accommodation of workers and wardrobe, as well as canteen for workers. All temporary facilities are of container assembly type, sound and heat insulated, dimensions 6058x2438x2591mm. Provide a space equipped with office furniture, desks, chairs, shelves - closets (equip containers in agreement with the investor's representatives). Provide a warm connection between the facilities, and provide air conditioners of sufficient capacity in the office premises, all in agreement with the investor. It is necessary that all containers are heated, as well as regularly maintained (cleaning of the premises). Calculation per piece. | pcs. | 12 |  | 0
1.4 | Procurement and installation of mobile construction toilets. All toilets are of modular dimensions. Include depreciation and maintenance costs in the price. Calculation per piece. | pcs. | 9 |  | 0
1.41 | Procurement and installation of a temporary construction site guardhouse. The guardhouse is of modular dimensions. It is necessary to provide for the guardhouse to be sound and heat insulated, and to have a warm connection, heating elements and air conditioning of sufficient capacity (equip the guardhouse in agreement with the investor's representatives). Include depreciation and maintenance costs in the price. Calculation per piece. | pcs. | 1 |  | 0
1.42 | Procurement and installation of a closed mobile construction fence with gates for the entrance of workers, vehicles and machinery. Equip the gates with locks with keys or padlocks. Place warning signs on the fence for passers-by. The fence is formed of profiled panel elements, 2200 mm long and 2000 mm high, supported by a substructure of horizontal steel profiles 30x20x30mm, vertical pipes 2Ø40mm and fillings of 3.1mm. The fence has modular dimensions. Calculation per running meter of the fence. | m | 1111.36 |  | 0
1.43 | Making a protective canopy, above the fence. The canopy is made of steel scaffolding pipes with struts and stiffeners. Cover it with 25mm thick boards and roof paper that is fastened with wooden slats. The canopy is received by the supervisory body, the structural engineer. The width of the canopy is predefined in the plan, with entrances as needed. It is used for the entire duration of the works and is paid once, regardless of whether it is dismantled and reassembled during the works. Calculation per m² of the canopy. | m² | 260.95 |  | 0
TOTAL PREPARATORY WORKS: |  |  |  |  | 0

## EARTHWORKS
No. | ITEM DESCRIPTION | UNIT OF MEASURE | QUANTITY | UNIT PRICE | TOTAL PRICE
2 | EARTHWORKS:
2.01 | Removal of the surface layer at the location of the construction site road, about 30 cm thick. It is calculated and paid per m2 of the removed material. | m2 | 11996.48 |  | 0
2.02 | Replacement of a layer of thin foundation soil with better material at the location of the construction site road and plateau for mechanization accommodation Thin material of the foundation soil is replaced with better quality material. After a wide excavation, dig the soil material, which due to its poor geo-mechanical characteristics must be replaced, deposited and replaced with better material (gravel or sand) with the necessary compaction according to the transverse profiles and geological study. The scope of replacement of thin material and the type of replacement should be done with the consent of the supervisory body, and the changes should be stated in the construction diary and log. Calculation of the performed works is performed per cubic meter of replaced material in the autochthonous state, and includes excavation and transport of bad material, procurement and delivery of good quality material and its compaction. | m3 | 1018 |  | 0
2.03 | Digging in a wide excavation at the location of the construction site road and plateau for the accommodation of machinery Perform digging in a wide excavation according to the designed elevations and slopes after the transverse profiles of the construction site road. Before starting the excavation, check the prominent markings of the cross sections. It is envisaged that 95% of the excavation will be done by machine and 5% by hand. Push the excavated earth material into figures suitable for loading. Calculation of the performed works is made per cubic meter of excavated autochthonous material with pushing up to 20 m, prepared earth material for transport. | m3 | 13504.46 |  | 0
2.05 | Compaction of the subsoil After the excavation of humus, under the fill and excavation of the notch, compaction of the subsoil is started. Subsoil compaction is performed by mechanical means. The compaction of the subsoil according to the standard Proctor procedure is required 100% of the maximum laboratory compaction, and in depth up to d = 50 cm. Calculation of the performed works is done per square meter of compacted subsoil for all work, material and control tests. | m2 | 4006.66 |  | 0
2.07 | Construction of the fill from frost-resistant material on the part of the construction site road and plateau for mechanization accommodation. The work on the construction of the fill includes filling of material brought from the borrow pit, spreading, necessary wetting or drying, planning, compaction according to regulations. The fill is made according to the designed transverse profiles, elevations and slopes from the design with a tolerance of up to 5 cm. Calculation of performed works is done per m3 of finished fill in compacted state for all work, material and control tests. | m3 | 13265.6 |  | 0
2.09 | Treatment of the subgrade of the construction site road and plateau for accommodation of machinery, 30 cm thick, and compaction to the projected elevations. It is calculated and paid per m2 of the treated subgrade. | m2 | 6012.27 |  | 0
2.1 | Transport of materials to the city landfill. Excess excavation of humus and soil material is transported to the landfill determined by the Investor up to 10 km. Calculation of the performed works is done per cubic meter of loaded, transported, unloaded and roughly spread material in the autochthonous state. | m3 | 19502.7 |  | 0
2.11 | Filling of material for making a working plateau for drilling piles 1000mm. Adopted quantity 40m3/m '. Later use the filling material to fill the road body. Calculation per m3. | m3 | 2600 |  | 0
2.12 | Removal of the material used for the construction of the working plateau for drilling piles with disposal on the construction site. Calculation per m3. | м3 | 2600 |  | 0
2.13 | Filling of material for making a working plateau for drilling piles 800mm, about 30 cm high. Calculation per m3. | м3 | 1000 |  | 0
2.14 | Drilling for piles with a diameter of 1000 mm. The piles are 10.00-12.25 m long. Drilling is done with a machine with a drill, using a protective steel casing. Calculation per m‘ of the pile well, with loading and removal of excess excavated material. | m' | 431 |  | 0
2.15 | Drilling for piles with a diameter of 800 mm. The piles are 10.20-23.20 m long. Drilling is done with a machine with a drill, using a protective steel casing. Calculation per m‘ of the pile well, with loading and removal of excess excavated material. | m' | 4836 |  | 0
2.16 | Mechanical excavation of II and III category materials at the location of retaining walls and piles designed to protect the surrounding terrain and roads (fill, loess and deluvial sediments) according to the designed elevations. Calculation of the performed works is made per cubic meter of excavated autochthonous material with pushing up to 20 m, prepared earth material for transport. | m3 | 47619 |  | 0
2.17 | Mechanical excavation of IV and V category materials at the location of retaining walls and piles designed to protect the surrounding terrain and roads (limestone, marl and marl clay) according to the designed elevations. Calculation of the performed works is made per cubic meter of excavated autochthonous material with pushing up to 20 m, prepared earth material for transport. | m3 | 71013 |  | 0
2.18 | Transport of excess excavated materials for the needs of construction of supporting structures and piles to the city landfill determined by the Investor at a distance of up to 10 km. Calculation of the performed works is done per cubic meter of loaded, transported, unloaded and roughly spread material in the autochthonous state. | m3 | 118632 |  | 0
2.19 | Manual excavation of category III soil for a trench 0.6 m wide and with average depth of 1.0 m, for laying external pipelines. The unit price also includes planning the bottom of the trench, discarding the earth next to the trench and backfilling the trench after laying the pipes. Calculation per m3 of the excavation. | м3 | 168 |  | 0
2.2 | Procurement, transport and installation of fine sand. The item includes spreading sand up to the thickness of t = 10 cm, compaction of the subgrade evenly along the entire width and length of the trench, pouring sand above the crown of the pipe to the level for concreting the surfaces. Compacting the sand around and above the pipe lightly with a hand tool. Calculation per m3 of installed sand. | m3 | 56 |  | 0
2.21 | Loading, transport, unloading and spreading of excess soil from the excavation to form the trench. The distance of the soil transport is up to 5 km, and the location will be determined by the supervisory body. The unit price includes loading, transport and spreading. The quantities for calculation are performed by measuring the actually performed excavation in the compacted state or after the changes approved by the supervisory body. | м3 | 112 |  | 0
TOTAL EARTHWORKS: |  |  |  |  | 0

## MAKING ANCHORS
No. | ITEM DESCRIPTION | UNIT OF MEASURE | QUANTITY | UNIT PRICE | TOTAL PRICE
3 | MAKING OF ANCHORS:
3.1 | Procurement, drilling, setting and installation of SN anchors. For geo-technical anchors, steel ribbed reinforcing bars with a diameter of 25 mm, length 10 m, from B500B are provided. The anchor is injected by gravity injection mass. | m' | 1130 |  | 0
3.2 | Procurement, drilling, installation, pre-stressing of temporary geo-technical anchors 16-21m long. Anchor steel is of high strength fpk = 1860N/mm2. Calculation is per m’ of built-in anchor. | m' | 8695 |  | 0
3.3 | Procurement, drilling, installation, pre-stressing and testing of geo-technical anchors. Calculation is per number of tested anchors. | pcs. | 4 |  | 0
TOTAL MAKING OF ANCHORS: |  |  |  |  | 0

## CONCRETE WORKS
No. | ITEM DESCRIPTION | UNIT OF MEASURE | QUANTITY | UNIT PRICE | TOTAL PRICE
4 | CONCRETE WORKS:
4.1 | Making of a leveling layer of lean concrete MB-15, 10 cm thick, as the lower formwork of the retaining wall. Calculation per m3 of installed concrete. | m3 | 103 |  | 0
4.2 | Concreting the retaining wall with concrete MB-30, M-150, with the necessary formwork and concreting suspensions. "Barbican" vents are left in the wall in order to eliminate hydrostatic pressures behind the wall. | m3 | 1925 |  | 0
4.3 | Construction of AB wall t = 40cm with concrete MB-30, M-150, over anchors. Calculation per m3 of constructed wall. | m3 | 267 |  | 0
4.4 | Procurement of fresh concrete mass MB-30 with delivery to the installation site and installation in the well for pile 1000mm. Calculation is per m3 of prepared concrete and delivered to the construction site. | m3 | 338 |  | 0
4.5 | Procurement of fresh concrete mass MB-30 with delivery to the installation site and installation in the well for pile 800mm. Calculation is per m3 of prepared concrete and delivered to the construction site. | m3 | 2428 |  | 0
4.6 | Cutting - "cropping" the top of the pile of 1000 mm diameter, with the necessary excavation to perform this item of works. Paid per piece of cropped pile. | pcs. | 38 |  | 0
4.7 | Cutting - "cropping" the top of the pile of 800 mm diameter, with the necessary excavation to perform this item of works. Paid per piece of cropped pile. | pcs. | 285 |  | 0
4.8 | Construction of a veneered wall over the excavated surface of the piles. The face of the excavated pile structure is covered with MB 30 concrete 20 cm thick, reinforced with Q-335 mesh reinforcement. Concrete is placed in parallel with the excavation. The reinforcing mesh is attached to the piles with reinforcing bars. The price includes work and materials according to the provided description. Calculation per m3 of installed concrete. The reinforcing mesh is charged separately. | m3 | 39.2 |  | 0
4.9 | Making of sprayed concrete on vertical surfaces between and over 800mm piles. Calculation per m2 with the consumption of the reinforcing mesh included. | m2 | 4636 |  | 0
4.10 | Procurement of fresh concrete mass MB-30 with delivery to the installation site and installation in the head beam above the 1000mm pile. Calculation is per m3 of prepared concrete and delivered to the construction site. | m3 | 68.5 |  | 0
4.11 | Procurement of fresh concrete mass MB-30 with delivery to the installation site and installation in the head beam above the 800mm pile. Calculation is per m3 of prepared concrete and delivered to the construction site. | m3 | 237.5 |  | 0
TOTAL CONCRETE WORKS: |  |  |  |  | 0

## REINFORCEMENT WORKS
No. | ITEM DESCRIPTION | UNIT OF MEASURE | QUANTITY | UNIT PRICE | TOTAL PRICE
5 | REINFORCEMENT WORKS:
5.1 | Procurement, transport, cleaning, straightening, cutting, bending and installation of ribbed steel bars for retaining wall B500B. | kg | 192500 |  | 0
5.2 | Procurement, transport, cleaning, straightening, cutting, bending and installation of AB wall reinforcement. The reinforcement is B500B. | kg | 7350 |  | 0
5.3 | Procurement, transport, cleaning, straightening, cutting, bending and installation of 1000 mm pile reinforcement. The reinforcement is B500B. | kg | 25860 |  | 0
5.4 | Procurement, transport, cleaning, straightening, cutting, bending and installation of 800 mm pile reinforcement. The reinforcement is B500B. | kg | 288774 |  | 0
5.5 | Procurement, cutting and installation of double-sided reinforcing mesh Q-335 for veneered wall over 1000mm piles. The mesh is attached to the piles. Calculation per kg of installed mesh. | kg | 2400 |  | 0
5.6 | Procurement, transport, cleaning, straightening, cutting, bending and installation of the head beam reinforcement above the 1000mm piles. The reinforcement is B500B. | kg | 6850 |  | 0
5.7 | Procurement, transport, cleaning, straightening, cutting, bending and installation of the head beam reinforcement above the 800mm piles. The reinforcement is B500B. | kg | 23744 |  | 0
TOTAL REINFORCEMENT WORKS: |  |  |  |  | 0

## MISCELLANEOUS WORKS
No. | ITEM DESCRIPTION | UNIT OF MEASURE | QUANTITY | UNIT PRICE | TOTAL PRICE
6 | MISCELLANEOUS WORKS:
6.1 | Procurement and installation of a separation, filter layer of non-woven geotextile, type 300, (300 g/m2) behind the retaining wall. This measure protects the filling from slurrying. | m2 | 1450 |  | 0
6.2 | Installation of PVC pipes with Ø100 mm diameter “barbican”, L=50 cm length for drainage of water behind the anchored supporting structure. The pipes are laid with a drop towards the excavation. The top of the pipe is protected from clogging. Calculation per piece of installed pipe. | pcs. | 27 |  | 0
6.3 | Procurement, cutting and installation of steel beams over 800mm piles for pre-stressing of anchors. Upon completion of the works, the beams are dismantled. Calculation per kg of installed structure. | kg | 97680 |  | 0
6.4 | Procurement and installation of drainage foil Tefond drain. The foil is installed on vertical surfaces of the excavated piles 800 mm or equal. Calculation per m2. | m2 | 4636 |  | 0
TOTAL MISCELLANEOUS WORKS: |  |  |  |  | 0

## ROAD STRUCTURE
No. | ITEM DESCRIPTION | UNIT OF MEASURE | QUANTITY | UNIT PRICE | TOTAL PRICE
7 | ROAD STRUCTURE:
7.01 | Construction of the bearing layer from mechanically compacted granular stone aggregate (0-31.5) mm The work includes the procurement and installation of granular stone material in the bearing layer of the pavement structure. Work can only start when the supervisory body receives the subgrade in terms of its flatness, designed elevations and slopes, and compactness. Materials for making the bearing layer can be: natural gravel, crushed stone material, a mixture of natural gravel and crushed material and mixtures composed of several fractions. All listed materials must meet certain requirements in terms of mechanical properties, particle size distribution, load capacity and other requirements according to applicable standards. Calculation of the performed works is made per cubic meter of finished constructed bearing layer of mechanically compacted granular material, for all work, material, procurement and transport of stone material. | m3 | 570 |  | 0
7.02 | Construction of the bearing layer from mechanically compacted granular stone aggregate (0-63) mm t=20 cm The work includes the procurement and installation of granular stone material in the bearing layer of the pavement structure. Work can only start when the supervisory body receives the subgrade in terms of its flatness, designed elevations and slopes, and compactness. Materials for making the bearing layer can be: natural gravel, crushed stone material, a mixture of natural gravel and crushed material and mixtures composed of several fractions. All listed materials must meet certain requirements in terms of mechanical properties, particle size distribution, load capacity and other requirements according to applicable standards. Calculation of the performed works is made per cubic meter of finished constructed bearing layer of mechanically compacted granular material, for all work, material, procurement and transport of stone material. | m3 | 760 |  | 0
7.05 | Construction of the upper bituminous bearing layer (BNS 22, 7 cm thick) in the part of the exit to the public road in the length of approximately 10 m The calculation of the performed works is done in square meters of the upper surface of the actually constructed layer. The price includes all costs of procurement of materials, making and installation of asphalt mass, transportation, equipment, preliminary and control tests and all other costs necessary for performing works. | m2 | 157 |  | 0
7.06 | Construction of a wearing layer of asphalt concrete (AB 11) t=5 cm in the part of the exit to the public road in the length of approximately 10m. The calculation of the performed works is done in square meters of the upper surface of the actually constructed layer. The price includes all costs of procurement of materials, making and installation of asphalt mass, transportation, equipment, preliminary and control tests and all other costs necessary for performing works. | m2 | 157 |  | 0
TOTAL ROAD STRUCTURE: |  |  |  |  | 0

## INSTALLATION WORKS
No. | ITEM DESCRIPTION | UNIT OF MEASURE | QUANTITY | UNIT PRICE | TOTAL PRICE
8 | INSTALLATION WORKS:
8.01 | Procurement, delivery and installation of a collar with valve and connection, diameter DN 63/63 mm with the necessary connecting and sealing material.
| Calculation per mounted collar | pcs. | 1 |  | 0
8.02 | Procurement, transport, distribution along the trench and installation of polyethylene water pipes and accompanying fittings for a pressure of 10 bar. The pipes are connected to each other by butt welding. All fractures should be made with a radius of not less than 5 DN, and according to the manufacturer's recommendations and applicable regulations. Ductile fittings. Connection with pipes with Van Stone flange adaptor. Pipes and fittings must be faultless and have the manufacturer's certificates. Fittings are given separately. Calculated and paid per running meter of the pipe.
| PEHD SDR 17 Ø63mm | m¹ | 300 |  | 0
| PEHD SDR 17 Ø50mm | m¹ | 20 |  | 0
8.03 | Procurement, transport, cutting and installation of polypropylene PPR SDR 6 (PN 20 bar) water pipes with all necessary fittings. Protect sections in the slab and floor of the building from damage. The item includes slitting, drilling openings in walls, floor structures and foundations with assembly and fixing of pipes. Calculation per m’ of built-in pipe.
| Ø32mm (1") | m¹ | 20 |  | 0
| Ø25mm (3/4") | m¹ | 30 |  | 0
8.04 | Procurement, transport and installation of gate valves with handle. They are mounted on the separation of the arms and in front of the outlets. Calculation per piece.
| Ø25mm (3/4") | pcs. | 8 |  | 0
8.05 | Procurement, transport and installation of a hose bib with a drain for the installation of PE hoses. Calculation per piece.
| Ø25mm (3/4") | pcs. | 8 |  | 0
TOTAL ROAD STRUCTURE: |  |  |  |  | 0

## RECAPITULATION
RECAPITULATION OF PREPARATORY WORKS:
1 | PREPARATORY WORKS | 0
2 | EARTHWORKS: | 0
3 | MAKING ANCHORS | 0
4 | CONCRETE WORKS | 0
5 | REINFORCEMENT WORKS | 0
6 | MISCELLANEOUS WORKS | 0
7 | ROAD STRUCTURE | 0
8 | INSTALLATION WORKS | 0
TOTAL PREPARATORY WORKS: |  | 0