## 6. Nanoimprint litography
Bidder: |  | Offered price:
LOT06 - Nanoimprint litogrphy
ID | Equipment name | QTY | Model, Manufacturer and Country of Origin | Unit price | Total Price per line item
Nanoimprint litogrphy
6.1 | NIL System | 1 |  |  | 0
|  |  | Total Price per Lot |  | 0

## 6.1 Nanoimprint litogrphy Syste
Bidder:
Date:
[5 empty] | Total DAP price: | 0
Line item No. | ID | Technical Specification Requested | Technical Specification Offered | QTY | DAP Unit price | Total Price per line item | Insert page no. in technical documentation
Nanoimprint litogrphy
| 6.1 | NIL System |  | 1 |  | 0
| 1 | Imprint pressure from 0.3 to 11 bar
| 2 | Thermal module • Nanoimprint litoghraphy up to 250°C, with control of +/-1°C • One exchangeable 120 mm diameter replaceable heat element
| 3 | UV Module • UV led light with 365 nm wavelength and optical power of 11 W @ 365nm in the 120 mm chamber. • Supports Thermal imprint up to 200 °C
| 4 | Vacuum • The imprint chamber can be evacuated down to pressures ~1 mbar
| 5 | Size of imprint chamber - Diameter of 120 mm and height of 20 mm (can be expanded up to 45 mm)
| 6 | Automated replication process • Stamp and substrate are loaded manually • Replication process is fully automated and controlled through software
| 7 | Software • Full process control and flexibility. Everything besides loading and unloading is handled by the software
| 8 | Nanoimprint litography kit • extra repleceable heating element • teflon sheets with thickness of 0.1 mm (10 pcs.) • package of hight temperature thermal imprint membrane of 120 mm diameter suitable up to 250°C (3 pcs.) • package of 120 mm UV imprint membranes (3 pcs.) suitable for imprinting up to 200°C • resist starter package wiht photo-curable and thermoplastic nanoimprint resist, suitable developers and thinners
| 9 | Silicon Master • Single side polished standard silicon wafer of 100 mm diameter, and thickneess of 525 um +/- 25 um • pattern: 1 acive area (10 mm x 10 mm) with 300 nm wide gratings, pitch of 600 nm and depth of 450 nm • tolerances: up to +/-15% of both lateral and vertical tolerance • with anti stiction layer
| 10 | Installation and training: 1 day remote installation assistance and online training
| 11 | Warranty: 12 month
| 12 | Delivery time: Within 4 months
| 13 | Response time for failure notification – 24 (twenty-four) hours
| 14 | Maximum period for repair and replacement from the moment of declaring - 8 weeks