## 3. Molecular Vapour Deposition
Bidder: |  | Offered price:
LOT03 - Molecular Vapor Deposition
ID | Equipment name | QTY | Model, Manufacturer and Country of Origin | Unit Price | Total Price per line item
Molecular Vapor Deposition
3.1 | MVD System | 1 |  |  | 0
|  |  | Total Price per Lot |  | 0

## 3.1 MVD System
Bidder:
Date:
[5 empty] | Total DAP price: | 0
Line item No. | ID | Technical Specification Requested | Technical Specification Offered | QTY | DAP Unit price | Total Price per line item | Insert page no. in technical documentation
Molecular Vapor Deposition
| 3.1 | MVD System |  | 1 |  | 0
| 1.1 | A tool for modification of the surface by applying a layer of material to change hydrophilic of hydrophobic properties, anti-stiction, corrosion resistance, different functional layers and more if applicable
| 2 | Tool deposition techniques capabilities: atomic layer deposition, chemical vapor deposition, self-assembled monolayers, in a single or multilayer ordering
| 3 | Ability to deposit combined barrier layers and bio functional SAM coatings in a single recipe in the same chamber: For example, deposit alternating layers of a metal oxide with SiO2 and then a silane SAM coating as a final layer.
| 4 | Deposition and surface modification from room to 100 °C
| 5 | Capable of processing a batch of substates in a single deposition process
| 6 | Ability to process components and assemblies 300 x 270 x 75 mm in size and smaller
| 7 | Chamber can accommodate 200 mm wafers and smaller
| 8 | Automated and modular deposition process sequences
| 9 | The device suitable for deposition of metal oxides and polymers
| 10 | At least 4 vapor inlets in the chamber
| 11 | System must accommodate simultaneous installation of up to 4 precursor cylinders
| 12 | Cylinders for chemical precursors must be available as a standard product from a vendor other than the tool supplier
| 13 | Cylinders must be capable of being filled by multiple independent chemical vendors. An advantage is if vendors are be able to supply the cylinders required by the system prefilled with chemical precursors
| 14 | Deposition chamber size smaller than 7.5 liters to minimize precursor usage
| 15 | Top opening deposition chamber
| 16 | Downstream integrated RF O2 plasma generator source, with 300W power at least
| 17 | Capable of deposition of release layers for imprinting
| 18 | Integrated internal PLC and touchscreen computer controlled
| 19 | Large installed base of system in High Volume Manufacturing
| 20 | Aluminum chamber body to avoid corrosion from HCL effluents
| 21 | Set of standard spare parts including o-rings, gaskets and one complete chamber cleaning
| 22 | Spares availability : 7 yrs
| 23 | Phone Response Time (during office hours) : < 24 hrs
| 24 | Onsite Response Time : < 15 working days
| 25 | Delivery time 9 months
| 26 | Warranty at least 1 year