## 10. X-Ray Diffraction
Bidder: |  | Offered price:
LOT10 - X-Ray Diffraction
ID | Equipment name | QTY | Model, Manufacturer and Country of Origin | Unit price | Total Price per line item
X-Ray Diffraction
10.1 | X-ray diffractometer | 1 |  |  | 0
|  |  | Total Price per Lot |  | 0

## 10.1 X-ray diffractometer
Bidder:
Date:
[5 empty] | Total DAP price: | 0
Line item No. | ID | Technical Specification Requested | Technical Specification Offered | QTY | DAP Unit price | Total Price per line item | Insert page no. in technical documentation
X-Ray Diffraction
| 10.1 | X-ray diffractometer |  | 1 |  | 0
| 1.1 | A device for recording and analysis of x-ray diffraction patterns of powder and thin film solid samples
| 2 | Automatic recognition of complete optical system parts and elements
| 3 | X-ray power source at least 3.0 kW
| 4 | High voltage in X-ray source tube 20-60 kV
| 5 | Current of the X-ray tube between 2 and 60 mA
| 6 | System automatic aligning for each operating mode and preparation for measurement in under 30 minutes
| 7 | Electromagnetic safety shutter for X-ray source tube
| 8 | Water cooled copper X-ray anode tube
| 9 | Separate cooling system for X-ray source tube (air/water)
| 10 | High resolution θ/θ goniometer for horizontally placed samples
| 11 | 2θ measurement range -10 to 160 °
| 12 | Minimal recording step in θ/θ mode 0.0001 °
| 13 | Effective diameter of goniometer diffractional sphere in all work regimes at least 300 mm
| 14 | Automatic software alignment of all goniometer elements
| 15 | Sample holder for XYZ platform at least 4 inch
| 16 | Small angle scattering module and optics set
| 17 | 2D/1D/0D options in one detector
| 18 | Detector pixel size at least 100x100 μm.
| 19 | Detector count rate at least 2.9 x 10e11 cps
| 20 | Active detection area at least 2900 mm2
| 21 | Software controlled variable receiving slit
| 22 | Software support for accessories included in system setup
| 23 | XRD diffractograms database included
| 24 | Standard set of spare parts including sample holders and sample spacers
| 25 | Availability of spare parts for minimum 10 years.
| 26 | Response time for failure notification – 24 (twenty-four) hours
| 27 | Maximum period for repair and replacement from the moment of declaring - 14 (fourteen) days.
| 28 | Delivery time 4 months
| 29 | Warranty at least 3 years