## 14. Optical tables and vibratio
Bidder: |  | Offered price:
LOT14 - Optical tables and vibration isolators
ID | Equipment name | QTY | Model, Manufacturer and Country of Origin | Unit price | Total Price per line item
Optical tables and vibration isolators
14.1 | Optical table top 2400 x 1200 mm, 305 mm thick with isolators | 1 |  |  | 0
14.2 | Optical workstation 900 x 900 mm, 59 mm thick with isolation | 1 |  |  | 0
14.3 | Optical workstation 1200 x 900 mm, 110 mm thick with isolation | 1 |  |  | 0
14.4 | Optical workstation 600 x 600 mm, 58 mm thick | 1 |  |  | 0
|  |  | Total Price per Lot |  | 0

## 14.1 Optical table top 2400 x 1
Bidder:
Date:
[5 empty] | Total DAP price: | 0
Line item No. | ID | Technical Specification Requested | Technical Specification Offered | QTY | DAP Unit price | Total Price per line item | Insert page no. in technical documentation
| 14.1 | Optical table top 2400 x 1200 mm, 305 mm thick with isolators |  | 1 |  | 0
| 1 | Optical Table, Dimensions: 2400 mm in length, 1200 mm in in width and x 2400 mm, 305 mm in thickness
| 2 | Includes 2 Tuned Dampers
| 3 | The top skin of the optical table top is made of ferromagnetic stainless steel and its thickness is in the range 5±0.5 mm.
| 4 | The optical table top is filled with trussed steel honeycomb core
| 5 | Flatness of table top upper surface is ± 0.1 mm or less over the surface of at least 600 x 600 mm.
| 6 | M6 Individually and Permanently Sealed Mounting Holes
| 7 | 12.5 Mounting Hole Borders with 25 mm grid hole pattern
| 8 | Set includes four free standing pneumatic isolators to support the table top. These isolators come with self centering pistons. Height in the range 600±10 mm Horizontal isolation: 95% or more at 10 Hz Vertical isolation: 98% or more at 10 Hz
| 9 | The load capacity of an individual isolator is at least 850 kg
| 10 | Legs has possibility to adjust height level
| 11 | Legs set include self lock clamps
| 12 | Availability of the spare parts for 7 years.
| 13 | Delivery time: Within 7 months
| 14 | Remote (phone, email or direct Internet system access) response time on failure notification within 24 hours after failure notification (on workdays, i.e. Monday to Friday, except bank holidays)
| 15 | Maximum period for repair and replacement from the moment of declaring 6 weeks
| 16 | Minimum warranty 12 months

## 14.2 Optical workstation 900 x
Bidder:
Date:
[5 empty] | Total DAP price: | 0
Line item No. | ID | Technical Specification Requested | Technical Specification Offered | QTY | DAP Unit price | Total Price per line item | Insert page no. in technical documentation
| 14.2 | Optical workstation 900 x 900 mm, 59 mm thick with isolation |  | 1 |  | 0
| 1 | Optical Table workstation, Dimensions: 900 mm in length, 900 mm in in width and 59 mm in thickness
| 2 | Working height should be in the range 860 ± 5 mm
| 3 | The top skin of the optical table top is made of ferromagnetic stainless steel and its thickness is in the range 5±0.5 mm.
| 4 | The optical table top is filled with a trussed steel honeycomb core
| 5 | Flatness of table top upper surface is ± 0.1 mm or less over the surface of at least 600 x 600 mm.
| 6 | M6 Individually and Permanently Sealed Mounting Holes
| 7 | 12.5 Mounting Hole Borders with 25 mm grid hole pattern
| 8 | Integrated pneumatic isolators provide 96% or more horizontal isolation and 96% or more vertical isolation at 10 Hz
| 9 | The load capacity has to be at least 550 kg
| 10 | Includes casters and option to upgrade with different accessories
| 11 | Availability of the spare parts for 7 years.
| 12 | Delivery time: Within 7 months
| 13 | Remote (phone, email or direct Internet system access) response time on failure notification within 24 hours after failure notification (on workdays, i.e. Monday to Friday, except bank holidays)
| 14 | Maximum period for repair and replacement from the moment of declaring 6 weeks
| 15 | Minimum warranty 12 months

## 14.3 Optical workstation 1200 x
Bidder:
Date:
[5 empty] | Total DAP price: | 0
Line item No. | ID | Technical Specification Requested | Technical Specification Offered | QTY | DAP Unit price | Total Price per line item | Insert page no. in technical documentation
| 14.3 | Optical workstation 1200 x 900 mm, 110 mm thick with isolation |  | 1 |  | 0
| 1 | Optical Table workstation, Dimensions: 1200 mm in length, 900 mm in in width and 110 mm in thickness
| 2 | Working height should be in the range 500 ± 10 mm
| 3 | The top skin of the optical table top is made of ferromagnetic stainless steel and its thickness is in the range 5±0.5 mm.
| 4 | The optical table top is filled with a trussed steel honeycomb core
| 5 | Flatness of table top upper surface is ± 0.1 mm or less over the surface of at least 600 x 600 mm.
| 6 | M6 Individually and Permanently Sealed Mounting Holes
| 7 | 12.5 Mounting Hole Borders with 25 mm grid hole pattern
| 8 | Integrated pneumatic isolators provide 96% or more horizontal isolation and 96% or more vertical isolation at 10 Hz
| 9 | The load capacity has to be at least 550 kg
| 10 | Includes casters and option to upgrade with different accessories
| 11 | Availability of the spare parts for 7 years.
| 12 | Delivery time: Within 7 months
| 13 | Remote (phone, email or direct Internet system access) response time on failure notification within 24 hours after failure notification (on workdays, i.e. Monday to Friday, except bank holidays)
| 14 | Maximum period for repair and replacement from the moment of declaring 6 weeks
| 15 | Minimum warranty 12 months

## 14.4 Optical workstation 600 x
Bidder:
Date:
[5 empty] | Total DAP price: | 0
Line item No. | ID | Technical Specification Requested | Technical Specification Offered | QTY | DAP Unit price | Total Price per line item | Insert page no. in technical documentation
| 14.4 | Optical workstation 600 x 600 mm, 58 mm thick |  | 1 |  | 0
| 1 | Optical Table workstation, Dimensions: 600 mm in length, 600 mm in in width and 58 mm in thickness
| 2 | Working height should be in the range 860 ± 5 mm
| 3 | The top skin of the optical table top is made of ferromagnetic stainless steel and its thickness is in the range 3.5±0.5 mm.
| 4 | The optical table top is filled with a trussed steel honeycomb core
| 5 | Flatness of table top upper surface is ± 0.15 mm or less over the surface of at least 600 x 600 mm.
| 6 | M6 Individually and Permanently Sealed Mounting Holes
| 7 | 12.5 Mounting Hole Borders with 25 mm grid hole pattern
| 8 | Includes casters and option to upgrade with different accessories
| 9 | Availability of the spare parts for 7 years.
| 10 | Delivery time: Within 7 months
| 11 | Remote (phone, email or direct Internet system access) response time on failure notification within 24 hours after failure notification (on workdays, i.e. Monday to Friday, except bank holidays)
| 12 | Maximum period for repair and replacement from the moment of declaring 6 weeks
| 13 | Minimum warranty 12 months