## Price Schedule
Bidder: |  | Offered price:
Lot 2 | Hospital furnishing
ID | Equipment name | QTY | Technical Specification Offered(model) | Total Price per line item
1.1 | Combination cart for linen transportation with shelves | 1
2.1 | Slop sink | 4
3.1 | Waste bins | 4
4.1 | Food waste grinder | 3
5.1 | Stainless steel shelves | 3
6.1 | Platform trolley with solid base | 2
7.1 | Pot washing table with 2 sinks, with hole for waste, and shower tap | 1
8.1 | Stainless steel shelves | 2
9.1 | Table for pot drying | 1
10.1 | Universal washing machine for the cleaning of containers, pots, baking sheets and all kind of utensils | 1
11.1 | Worktable with 3 drawers, and 2 shelves closed with sliding door | 1
12.1 | Hanging cabinet with sliding doors | 6
13.1 | Worktable with sink and space for trolleys | 1
14.1 | Trays trolley | 7
15.1 | Wall shelf | 1
16.1 | Slide bar trolleys | 5
17.1 | Heated holding trolley for GN Containers | 4
18.1 | Stainless steel closed cabinet with 4 shelves, sliding door | 4
19.1 | Refrigerated cabinet for GN trays | 2
20.1 | Hand wash basin | 1
21.1 | Medical waste transport container | 15
22.1 | Medicale waste grinding machine | 1
23.1 | Waste transport container | 15
24.1 | Dirty laundry transport trolley | 8
25.1 | Sack-holder trucks for 3 sacks | 8
26.1 | Sack-holder trucks for 1 sack | 40
27.1 | Floor sweeping and cleaning machine | 5
28.1 | Waste bag (adequate colour), 1000x1200 mm | 260
29.1 | Medical waste bag (adequate colour), 750x1050 mm | 260
30.1 | Dirty laundry bag (adequate colour) | 260
31.1 | Bedpans washer-disinfector set | 6
32.1 | Work table with lower shelf | 1
33.1 | Wall shelf 2000x350x40mm | 1
34.1 | Wall shelf 1500x350x40mm | 1
35.1 | Wall shelf 1525x350x40mm | 1
36.1 | Wall shelf 1575x350x40mm | 1
37.1 | Bedpans washer-disinfector set | 1
38.1 | Worktable with 3 drawers, and 2 shelves closed with sliding door | 2
39.1 | Worktable with space for trolleys | 2
40.1 | Wall shelf 2100x350x40mm | 2
41.1 | Work table with 2 sinks, with hole for waste, shower tap, space for undercounter dishwashing machine | 2
42.1 | Dishwashing machine 500x500 | 2
43.1 | Bedpans washer-disinfector | 1
44.1 | Stainless steel shelves | 2
45.1 | Worktable with 3 drawers, and space for trolleys | 1
46.1 | Hood type dishwasher inlet table with sink | 1
47.1 | Wall shelf 980x400x40mm | 1
48.1 | Hood type dishwasher outlet table | 1
49.1 | Heated worktable with 2 shelves, closed with sliding door, with place for refrigerated counter left | 1
50.1 | Refrigerated counter with 3x sets of 2 drawers | 2
51.1 | Wall shelf 1660x400x40mm | 1
52.1 | Hood type dishwashing machine | 1
53.1 | Refrigerated cabinet for GN trays | 2
54.1 | Worktable with sink, drawer, space for refrigerated counter | 1
55.1 | Cash-desk element | 1
56.1 | Sliding plane in the self-service line | 2
57.1 | Refrigerated element 1200x710x1655mm | 1
58.1 | Refrigerated element 1200x710x900mm | 1
59.1 | Bain-Marie unit | 1
60.1 | Trays, cutlery, glasses and bread dispenser unit, with PVC cutlery dispenser | 1
61.1 | Shower-bed for disabled persons | 2
62.1 | Panel Type Morgue Unit (Triple Front Door) | 2
63.1 | Stainless steel table | 1
64.1 | Hand wash basin | 1
65.1 | Cadaver lift, rechargable | 1
66.1 | KITCHEN REFRIGERATOR | 15
67.1 | SANITARY CLEANING KIT | 10
68.1 | SET OF HANGING ELEMENTS ABOVE A LOW SHOWCASE 160x72x30 | 1
69.1 | SET OF HANGING ELEMENTS ABOVE A LOW SHOWCASE 110x72x30 | 1
70.1 | Set of cabinets for administrative and wardrobe needs 240x50x220cm | 1
71.1 | Set of cabinets for administrative and wardrobe needs 80x50x220 | 6
72.1 | Waste bin - administrative | 90
73.1 | Work chair, movable and height-adjustable with armrest | 110
74.1 | Work chair, movable and height-adjustable with armrest, small | 40
75.1 | Patient chair | 30
76.1 | Medical examination chairs | 50
77.1 | Wall bumper | 36
78.1 | Set of cabinets for administrative and wardrobe needs 80x50x220 | 1
79.1 | Trash can with lid | 300
80.1 | Open wardrobe of the patient's wardrobe | 33
81.1 | Suit hanger | 420
82.1 | Wardrobe for personal use | 522
83.1 | Wardrobe bench | 18
84.1 | WALL WARDROBE | 42
85.1 | A set of cabinets for administrative and wardrobe needs 240x60x220 | 1
86.1 | WARDROBE WITH SHELVES FOR STORAGE OF CLEAN AND DIRTY LAUNDRY | 135
87.1 | RESTAURANT - DINING TABLE | 82
88.1 | RESTAURANT - DINING CHAIR | 186
89.1 | CLUB TABLE | 65
90.1 | CHAIR IN THE WAITING ROOM WITH ARMREST | 50
91.1 | SET OF CABINETS FOR ADMINISTRATIVE AND WARDROBE NEEDS 300x50x220cm | 1
92.1 | LOW CHEST WITH WARDROBE PART 190x50x220 | 1
93.1 | SET OF HANGING ELEMENTS ABOVE A LOW CHEST 110x72x30 | 1
94.1 | CLUB TABLE 80x60x45 | 10
95.1 | ARMCHAIR | 30
96.1 | BED-SOFA | 15
97.1 | SET OF CABINETS FOR ADMINISTRATIVE - WARDROBE NEEDS 160x50x220 | 9
98.1 | ARMCHAIR CLUB WITH ARMREST | 80
99.1 | SUIT HANGERS WITH PROTECTIVE BAG | 60
100.1 | WARDROBE STORAGE 60x60x220 | 2
101.1 | WARDROBE STORAGE 100x50x220 | 1
102.1 | WARDROBE WITH WAREHOUSE STORAGE SHELVES | 1
103.1 | SET OF CABINETS FOR ADMINISTRATIVE - WARDROBE NEEDS 180x50x220 | 30
104.1 | SET OF CABINETS FOR ADMINISTRATIVE - WARDROBE NEEDS 180x50x221 | 15
105.1 | OPEN PATIENT WARDROBE 130x50x220 | 5
106.1 | WARDROBE WITH WAREHOUSE STORAGE SHELVES 100x50x220 | 1
107.1 | OPEN PATIENT WARDROBE 80x50x220 | 4
108.1 | STAFF WARDROBE CABINET 100x50x220 | 2
109.1 | STAFF WARDROBE CABINET 90x50x220 | 7
110.1 | SET OF CABINETS FOR ADMINISTRATIVE NEEDS AND FILES | 1
111.1 | LECTURE DESK | 1
112.1 | BOOKCASE SET - LIBRARY | 1
113.1 | WORK ARMCHAIR | 15
114.1 | SEMINAR CHAIR | 85
115.1 | CABINET SET FOR ADMINISTRATIVE - WARDROBE NEEDS 270x50x220 | 18
116.1 | CABINET SET FOR ADMINISTRATIVE NEEDS 90x50x220 | 10
117.1 | OFFICE LABORATORY CHAIR movable and height-adjustable, with ring and backrest | 15
118.1 | OFFICE LABORATORY CHAIR movable and height-adjustable, with ring | 20
119.1 | LOW SHOWCASE 160x80x220 | 4
120.1 | CABINET SET FOR ADMINISTRATIVE - WARDROBE NEEDS 90x50x220 | 9
121.1 | Bookcase - library | 1
122.1 | CONFERENCE TABLE | 3
123.1 | CONFERENCE ARMCHAIR | 60
124.1 | SHELF WITH 6-SHELF FOR STORAGE OF MATERIAL | 24
125.1 | SET OF HANGING ELEMENTS ABOVE A LOW SHOWCASE 160x72x30 | 3
126.1 | LOW SHOWCASE 120X50X75 | 1
127.1 | SET OF HANGING ELEMENTS 320x72x30 | 1
128.1 | MATERIAL STORAGE CABLE SET 500x50x220 | 1
129.1 | LOW SHOWCASE 170X50X75 | 4
130.1 | SET OF HANGING ELEMENTS ABOVE A LOW SHOWCASE 170x72x30 | 4
131.1 | WARDROBE WITH SHELVES FOR STORAGE OF CLEAN MATERIAL | 8
132.1 | OPEN CABINET FOR STERILE SUITS AND FOOTWEAR | 3
133.1 | CABINET SET FOR ADMINISTRATIVE NEEDS 160x50x220 | 2
134.1 | CONFERENCE TABLE 160X80 | 1
135.1 | CABINET SET FOR ADMINISTRATIVE - WARDROBE NEEDS 340x50x220 | 1
136.1 | CABINET SET FOR ADMINISTRATIVE - WARDROBE NEEDS 360x50x220 | 1
137.1 | CABINET SET FOR ADMINISTRATIVE - WARDROBE NEEDS 240x50x220 | 8
138.1 | LOW SHOWCASE 300X50X75 | 1
139.1 | CONFERENCE TABLE 400X80 | 0
140.1 | WARDROBE WITH SHELVES FOR STORAGE OF CLEAN MATERIAL 240x50x220 | 2
141.1 | CABINET FOR STORAGE OF ARCHIVAL MATERIAL 70x50x220 | 6
142.1 | CABINET SET FOR TECHNICAL DOCUMENTATION 880x50x220 | 1
143.1 | CABINET SET FOR ADMINISTRATIVE NEEDS 270x50x220 | 1
144.1 | Hot plate | 15
145.1 | Built-in dishwasher | 8
146.1 | CABINET SET FOR WARDROBE NEEDS 180x50x220 | 0
147.1 | LITERATURE CABINET SET | 0
148.1 | DESK WITH TWO BODIES AND COMPUTER ACCESSORY | 0
149.1 | Conference table 200x100 | 2
150.1 | CLUB TABLE | 0
151.1 | WORK ARMCHAIR in leather | 9
152.1 | ARMCHAIR | 20
153.1 | LOW SHOWCASE | 0
154.1 | SHELF SET ABOVE LOW SHOWCASE | 0
155.1 | CLUB TABLE | 0
156.1 | Leather sofa | 0
157.1 | Desk table 160x80x75 | 60
158.1 | Desk table 140x70x75 | 50
159.1 | Desk table 120x60x75 | 10
160.1 | Desk table 180x60x75 | 0
161.1 | Mobile medication trolley | 30
162.1 | Wall X-ray film viewer | 18
163.1 | Platform trolley | 10
164.1 | Trolley with 2 shelves | 10
165.1 | Trolley with 3 shelves | 10
166.1 | Plate 26cm | 350
167.1 | Deep Plate 23cm | 350
168.1 | Bowl for soup | 350
169.1 | Folding bowl | 350
170.1 | Tea cup | 350
171.1 | Coffee cup | 350
172.1 | Cup tray | 350
173.1 | Spoon, fork and knife, set, inox | 350
174.1 | Tea spoon, inox | 350
175.1 | Water glass 30 cl | 350
176.1 | Serving trays 53x37cm | 200
177 | Desk table 180x70x75 | 9
178 | LOW SHOWCASE 140x38.5x75 | 9
179 | CABINET SET FOR ADMINISTRATIVE NEEDS 108x42x210 | 9
180 | CABINET SET FOR WARDROBE NEEDS 75x42x210 | 9
181 | Club table round 600mm | 10
182 | Club table round 450 mm | 1
183 | Club table round 550 mm | 1
184 | Club table 800 mm | 1
185 | Club table 600 mm | 1
186 | Club table oval | 1
187 | Club table 1000x1000x400 | 1
188 | Table upholstered | 1
189 | Table oval for restaurant | 1
190 | Table oval for staff restaurant | 1
191 | CABINET SET FOR WARDROBE NEEDS 175x50x240 | 1
192 | LITERATURE CABINET SET | 1
193 | CABINET SET FOR ADMINISTRATIVE NEEDS 225X50X210 | 1
194 | LOW CABINET 180x45x75 | 1
195 | LOW CABINET 180x40x75 | 1
196 | LOW CABINET 80x50x120 | 2
197 | LOW CABINET 145x500x100 | 1
198 | Open wardrobe closet 215x190x220 cm | 1
199 | Wall cabinet 220x35x220 | 1
200 | Wall book cabinet 135x40x220 | 2
201 | Wall cabinet 285x50x170 | 1
202 | Desk table three parts 285x100x863 | 1
203 | Leather sofa | 1
204 | Leather armchair | 2
205 | Work chair for director office | 1
206 | Work chairs for meeting room | 10
207 | Corner sofa | 1
208 | Pouf | 1
209 | Sofa | 1
210 | Armchair 1 | 8
211 | Armchair 2 | 3
212 | Armchair 3 | 2
213 | Chair for restaurant 1 | 8
214 | Chair for restaurant 2 | 34
215 | Dining table | 10
216 | Wall bench for restaurant | 2
217 | Wall mirror | 1
|  |  | Total Price per Lot | 0

## Tec spec
Bidder:
|  | Note: Design and color of materials should be harmonized with existing furniture in the facility |  |  | Date:
Total DAP price:
Line item No. | ID | Technical Specification Requested | Technical Specification Offered | QTY | DAP Unit price | Total Price per line item | Insert page no. in techical documentation
1 |  | Combination cart for linen transportation with shelves |  | 1
| 1 | Model with corner bumpers
| 2 | - Combination of transport cart and bulk container
| 3 | - Each cart has 2 folding shelves which when folded down make the cart ideal for transporting soiled linen and laundry bags
| 4 | - When shelves are folded up, fresh linen can be transported
| 5 | - 2 fixed and 2 swivel casters with double brake ⌀125mm, polyurethane profile, caster housing. Zinc-chromated
| 6 | LOAD RATING:250kg
| 7 | Dimensions: 850x650x1600mm±5%
| 8 | - EACH cart delivered with accessory Cloth cart cover
2 |  | Slop sink |  | 4
| 1 | Freestanding slop sink
| 2 | Slop sink cover made of s/s 500 x 450 x 40 mm
| 3 | Round sink basin, made of s/s
| 4 | drain DN 40 (DN 50 on-site)
| 5 | Mesh screen
| 6 | Insertable grid made of s/s
| 7 | Slop sink substructure made of s/s
| 8 | Base drip tray/insertable base made of s/s
| 9 | Base for slop sink
| 10 | Front of slop sink, made of s/s
| 11 | Basic push-to-close door without handle, 500 mm
| 12 | Door hinges left
| 13 | Lockable cabinet door (same lock type)
| 14 | "Siphon DN 50,
| 15 | Wall drain for slop sink and basin
| 16 | Plinth length 500 mm
| 17 | Plinth height 100 mm
| 18 | Base depth 400 mm
3 |  | Waste bins |  | 4
| 1 | Dimension 550 x 480 x 950 mm±5%
| 2 | - volume: 120L
| 3 | - material HDPE
4 |  | Food waste grinder |  | 3
| 1 | Food Waste treatment unit – compact design including grinder and dewatering press in one single unit
| 2 | Length without discharge chute 1.500 mm
| 3 | Length with discharge chute 1.900 mm
| 4 | Width 700 mm
| 5 | Working height 850 mm
| 6 | Total height 1.650 mm
| 7 | Motor output, grinder 5,5 kW
| 8 | Motor output, de-watering press 1,8 kW
| 9 | Motor output, circulation pump 0,75 kW
| 10 | Cold water connection: R ¾” / 150 l/h
| 11 | Warm water connection approx. 50°C: R ¾” / 120 l/h (for cleaning cycle)
| 12 | Capacity, food residues approx. 450 kg/h
| 13 | Capacity, mixed refuse approx. 300 kg/h
| 14 | The following kinds of waste can be grinded: Organic material (animal/vegetal) Food residues Food waste
| 15 | The following kinds of waste cannot be grinded: Tins Metal parts as f. ex. cutlery, crown caps, etc. Glass Textiles other materials, which cannot be reduced to fibres
| 17 | The grinder consists of a grinding disk, filter ring and knife
| 18 | Grinding tank with removable sieve basket
| 19 | De-watering of food residues via de-watering press
| 20 | The de-watering press consists of a sieve tube and a driven screw conveyor
| 21 | Housing of de-watering press with big cleaning door
| 22 | Volume reduction normally approx. 70%
| 23 | The reduced waste is discharged via a chute into locally provided waste containers
| 24 | Appliance made of stainless steel 18/10
| 25 | Water level control via automatic level control
| 26 | Self-cleaning cycle of the machine
| 27 | Noise-insulation is incorporated
| 28 | Main switch is incorporated
| 29 | Disinfectant product dosing unit included
5 |  | Stainless steel shelves 1300x600x1700mm |  | 3
| 1 | 4 tier storage rack
| 2 | - Adjustable height feet
| 3 | - Capacity 200kg of evenly distributed load Site dimensions are to be taken and detailed drawings are to be submitted for review prior to manufacture, to fully use available space
| 4 | Dimension: 1300x600x1700mm
6 |  | Platform trolley with solid base |  | 2
| 1 | One shelf, stamped with water edge, reinforced, 4 castor swiveling wheels
| 2 | Dimension 1000x600x870 mm
7 |  | Pot washing table with 2 sinks, with hole for waste, and shower tap |  | 1
| 1 | two welded-in sinks dim. 500x500x300mm
| 2 | - shower tap
| 3 | - lower shelf below sinks and left
| 4 | - worktop in one piece, with water edge 20mm on whole surface
| 5 | - Inserted waste chute + rubber flange
| 6 | - space for waste bins below
| 7 | Dimension: 2700x700x875mm
8 |  | Stainless steel shelves 1400x600x1700mm |  | 2
| 1 | 4 tier storage rack
| 2 | - Adjustable height feet
| 3 | - Capacity 200kg of evenly distributed load Site dimensions are to be taken and detailed drawings are to be submitted for review prior to manufacture, to fully use available space
| 4 | Dimension: 1400x600x1700mm
9 |  | Table for pot drying |  | 1
| 1 | lower shelf
| 2 | - worktop in one piece, with water edge 20mm on whole surface
| 3 | - with perforated inserts for worktop which fit all the surface inside water edge for pot drying, removable and washable, thickness 20mm
| 4 | Item to be fabricated in stainless steel
| 5 | Constructed in accordance with the requirements of the general specification for fabricated items
| 6 | Dimension: 820x800x875mm
10 |  | Universal washing machine for the cleaning of containers, pots, baking sheets and all kind of utensils |  | 1
| 1 | Front loading machine with divided door
| 2 | Construction and interior made of stainless steel 18/10 resp. high-quality corrosion resistant materials
| 3 | Double-wall construction incl. CFC-free insulation of the wash chamber door
| 4 | Coved wash tank
| 5 | Reversing surface wash system made of stainless steel 18/10
| 6 | Tank covering sieve for coarse food debris
| 7 | Wash water filter system
| 8 | Fully electronic control with sensor touch panel and additional start key in ergonomic height (optionally placed at the left or right: to be indicated)
| 9 | Digital temperature indications for wash and final rinse water
| 10 | Self-cleaning programme
| 11 | Support basket made of solid stainless steel 18/10 with easy-going rollers
| 12 | System with leaking water safety device and bottom trough
| 13 | Fresh water connection independent of local mains pressure with air gap
| 14 | Unpressurized stainless steel booster heater
| 15 | Booster pump for a constant final rinse quantity and temperature
| 16 | Drain pump
| 17 | Boiler and tank heating mutually interlocked.
| 18 | Rinse aid dosing unit
| 19 | Connection kit consisting of inlet and drain hose as well as electrical cable – each 1,4 m from machine
| 20 | Construction features
| 21 | Width: 1.100 mm
| 22 | Depth: 900 mm
| 23 | Height: 1.800 mm
| 24 | Control system of machine with infrared interface
| 25 | Service data exchange, documentation and programming
| 26 | Analysis of machine’s state via „help“-function
| 27 | Direct triggering and testing of individual actors (motors, contactors etc.)
| 28 | Automatic mailing of the read-out data memory via e-mail
| 29 | Latest wash-up parameters via internet
| 30 | General features
| 31 | GS-test symbol
| 32 | Corresponding to DIN hygiene regulations DIN SPEC 10534
| 33 | Expert opinion for the product offered for compliance with the efficacy against enveloped viruses, in particular against the coronavirus. The proof shall be provided in the form of an expert survey with corresponding expertise must be enclosed with the tender documents
| 34 | Certified QM system
| 35 | To be operated via sensor touch panel
| 36 | Additional start key
| 37 | Self-cleaning programme
| 38 | Wash and final rinse arms in stainless steel
| 39 | Ascending pipes in stainless steel
| 40 | Coved wash tank
| 41 | Programme soft start
| 42 | Air gap Group A, Type A, According to (EN1717)
| 43 | Rear side cladding
| 44 | Tank content: 85 l
| 45 | Program cycles: 180/240/360 secs.
| 46 | Capacity: 20 baskets/h
| 47 | Liquid rinse dosing unit included
| 48 | Integrated exhaust heat revocery
| 49 | Heat exchanger of heat recovery system in stainless steel
| 50 | Reverse-osmosis system: Purity degree of demineralisation (Osmosis water quality) approx. 98% Fresh water temperature min. 1 – max.- 35 °C Conductivity < 1,000 µS/cm Iron / chlorine < 0.1 mg/l Manganese < 0.04 mg/l Potassium permanganate/ Silicic acid < 10 mg/l Total water hardness max. 28° dH Ultrapure water yield (depends on the raw water): approx. 50 % Connection value Module 0.11 kW Connection set with stop valve; filter 10 µm with activated carbon, pressure regulator, backflow preventer and anti-vacuum valve Positioned separately from unit Connection set (without leak water switch), permeate and electrical line between machine and module 3 m
| 51 | Basic basket 850 x 700 mm, completely made of chromium nickel steel
11 |  | Worktable with 3 drawers, and 2 shelves closed with sliding door |  | 1
| 1 | Set of three telescopic drawers left
| 2 | Lower shelf closed with 2x Sliding door of double stainless steel sheet, filled with polyurethane material, with height regulation of middle shelfr
| 3 | Item to be fabricated in stainless steel
| 4 | Constructed in accordance with the requirements of the general specification for fabricated items
| 5 | Dimension: 1600x700x875mm
12 |  | Hanging cabinet with sliding doors |  | 6
| 1 | Side walls and sliding door of double stainless steel sheet, filled with polyurethane material, with height regulation of middle shelf
| 2 | Item to be fabricated in stainless steel, size and dimensions as shown on drawings
| 3 | Constructed in accordance with the requirements of the general specification for fabricated items
| 4 | Dimension: 1600x400x670mm
13 |  | Worktable with sink and space for trolleys |  | 1
| 1 | With space for 3x dirty towel trolleys on wheels left
| 2 | - Welded-in sink 400x400x250mm right
| 3 | - Professional tap
| 4 | Item to be fabricated in stainless steel,
| 5 | Dimension: 2300x700x875mm
14 |  | Trays trolley |  | 7
| 1 | With guides for trays (size will be defined with investments)
| 2 | - Robust frame made of square 40x40 stainless steel tubes
| 3 | - on robust swiveling wheels, 2 with brake Constructed in accordance with the requirements of the general specification for fabricated items
| 4 | Dim. cca: 450x600x700mm
15 |  | Wall shelf |  | 1
| 1 | With wall mounted supports
| 2 | Item to be fabricated in stainless steel,
| 3 | Constructed in accordance with the requirements of the general specification for fabricated items
| 4 | Dimension: 2300x400x40mm
16 |  | Slide bar trolleys |  | 5
| 1 | With guides for 18 trays GN1/1
| 2 | - Robust frame made of square 40x40 stainless steel tubes
| 3 | - on robust swiveling wheels, 2 with brake
17 |  | Heated holding trolley for GN Containers |  | 4
| 1 | Capacity: 15x GN 1/1
| 2 | - With humidification control 35% to 50%
| 3 | - With temperature control +60°C to +85°C
| 4 | -Glass door
| 5 | - Door opening 270°
| 6 | - 2 Litre tank, 24 hour economy
18 |  | Stainless steel closed cabinet with 4 shelves, sliding door |  | 4
| 1 | closed with sliding door
| 2 | - With 4 full, height adjustable shelves
| 3 | Constructed in accordance with the requirements of the general specification for fabricated items
| 4 | Dimension: 1200x600x2000mm
19 |  | Refrigerated cabinet for GN trays |  | 2
| 1 | 75 mm thickness insulation
| 2 | - self-closing door with key lock
| 3 | - Right door opening
| 4 | - internal light
| 5 | - Ventilated cooling system
| 6 | - Volume 700L
| 7 | - supplied with 3x GN2/1 Shelves
| 8 | - temperature range from -2°C to +8°C
| 9 | - Refrigerant gas: R290a
| 10 | - designed to operate in 43°C ambient environments (climate class 5)
| 11 | - Thermostat with film cover in level with compressor unit closure for water protection, digital temperature display
| 12 | Dimension: 1200x600x2000mm
20 |  | Hand wash basin |  | 1
| 1 | Knee operated
| 2 | - With high wall protection 300mm from basin height
| 3 | - With stamped sink, curved on front
21 |  | Medical waste transport container |  | 15
| 1 | The body and lid are injection moulded in solid red coloured high-density polyethylene.
| 2 | Manufactured using environmentally-friendly recyclable materials
| 3 | No heavy metals in the pigments
| 4 | The containers are intended for the collection of medical waste.
| 5 | DIN or AFNOR lifting specification.
| 6 | CE Marking with sound power level indicated in accordance with European Directive 2000/14/EC.
| 7 | UN certificate for the transportation of hazardous goods.
| 8 | Product Approval Certificate awarded by TÜV Product Service GmbH in accordance with European Standard EN 840.
| 9 | The containers are intended for the collection of hazardous waste (according to UN 3291) for which legal transport regulations apply (see RD 551/2006, RD 412/2001, ADR-Regulations, RID-Regulations, IMDG (Amendment 34.08).
| 10 | Capacity 240 l
| 11 | Equipped with a patented triangular lock.
| 12 | Medical waste markings.
22 |  | Medicalewaste grinding machine |  | 1
| 1 | Material: Hospital waste, feeding measured amounts
| 2 | Cutting device
| 3 | Cover of Iron cast construction
| 4 | Shredding process: By way of two counter-running, slowly rotating cutting shafts with slide-on blades
| 5 | Drive via flanged, helical gear unit
| 6 | Power: 7,5 kW, 400 V/50 Hz, IP 55, Iso.-Kl. F
| 7 | No. of Shafts: 2 pcs.
| 8 | Shaft material: Tempered
| 9 | Shaft speed: Approx. 36/39 1/min
| 10 | Knives: 3 hooks, 14 mm
| 11 | Knife material: harden
| 12 | No. of knives: approx. 25 pcs.
| 13 | Hopper: welded construction, closed, with door and safety switch, feeding from the top
| 14 | Base frame: welded construction, closed, with door and safety switch
| 15 | Control facility: with reversing control, SPS control, mounted on the shredder, ready for operation
| 16 | Weight: approx. 550 kg
23 |  | Waste transport container |  | 15
| 1 | The body and lid are injection moulded in solid green coloured high-density polyethylene.
| 2 | Manufactured using environmentally-friendly recyclable materials
| 3 | No heavy metals in the pigments
| 4 | The containers are intended for the collection of medical waste.
| 5 | DIN or AFNOR lifting specification.
| 6 | CE Marking with sound power level indicated in accordance with European Directive 2000/14/EC.
| 7 | UN certificate for the transportation of hazardous goods.
| 8 | Product Approval Certificate awarded by TÜV Product Service GmbH in accordance with European Standard EN 840.
| 9 | The containers are intended for the collection of hazardous waste (according to UN 3291) for which legal transport regulations apply (see RD 551/2006, RD 412/2001, ADR-Regulations, RID-Regulations, IMDG (Amendment 34.08).
| 10 | Capacity 240 l
| 11 | Equipped with a patented triangular lock.
24 |  | Dirty laundry transport trolley |  | 8
| 1 | Made from anodised light alloy; Suitable for washing and disinfection
| 2 | Light alloy bumper.
| 3 | With hinged lid
| 4 | Internal dimensions: 1000 x 600 x 600 H
| 5 | 4 castors, 125 mm diameter
| 6 | Weight max. 30 kg
| 7 | Capacity: min 360 l
25 |  | Sack-holder trucks for 3 sacks |  | 8
| 1 | All components are suitable for washing, disinfection and easy replaceable
| 2 | Platform and lid in ABS
| 3 | Light alloy anodised support, stainless steel fastening ring with rubber corners
| 4 | 4 swivelling anti-noise grey rubber wheels Ø75 mm
| 5 | Lid’s opening by pedal
| 6 | front opening makes easier the sack’s introduction
| 7 | Sack’s fastening by restraining ring with rubber corners.
| 8 | Both fabrics and plastic sacks must not slide out.
| 9 | Dimensions: 1200 x 400 x 900 H±5%
| 10 | 3 lids: red, green and yellow
26 |  | Sack-holder trucks for 1 sack |  | 40
| 1 | All components are suitable for washing, disinfection and easy replaceable
| 2 | Platform and lid in ABS
| 3 | Light alloy anodised support, stainless steel fastening ring with rubber corners
| 4 | 4 swivelling anti-noise grey rubber wheels Ø75 mm
| 5 | Lid’s opening by pedal
| 6 | front opening makes easier the sack’s introduction
| 7 | Sack’s fastening by restraining ring with rubber corners.
| 8 | Both fabrics and plastic sacks must not slide out.
| 9 | Dimensions: 400 x 400 x 900 H±5%
| 10 | 1 lid
27 |  | Floor sweeping and cleaning machine |  | 5
| 1 | Electric machine for floors washing and vacuuming
| 2 | Power: 600 W
| 3 | Working width: 450 mm
| 4 | Vacuuming width: min 700mm
| 5 | Theoretical output: min 1700 m2/h
| 6 | Fresh water tank capacity: 40 l
| 7 | Waste water tank capacity: 45 l
| 8 | Power supply 220-240 V
| 9 | Noise level max/ 63 dB(A)
| 10 | Working weight: max 100 kg
28 |  | Waste bag (adequate colour), 1000x1200 mm |  | 260
29 |  | Medical waste bag (adequate colour), 750x1050 mm |  | 260
30 |  | Dirty laundry bag (adequate colour) |  | 260
31 |  | Bedpans washer-disinfector set |  | 6
| 1 | Dimensions: w x d x h: 2000 x 600 x 700/900 mm
| 2 | Combined sluice unit consisting of:
| 3 | Slop sink on the left, with cover, stainless steel 500 x 580 x 40 mm Funnel type sink Ø 364 mm, stainless steel, drain G1½“ Grid insert Shelf Double walled folding door, stainless steel, Width: 500 mm
| 4 | Table top, wet room profile, folded downwards on all four sides, stainless steel Length: 1500 mm Depth: 600 mm Height: 40 mm
| 5 | Wash basin, stainless steel, W x D x H: 500 x 400 x 300 mm, Drain G 1 ½“, overflow
| 6 | Cleaning and disinfection appliance W x D x H: 900 x 600 x 750 mm for the emptying, cleaning and disinfection of care utensils, i.e. bedpans, urine bottles, commode buckets and collection utensils Type-tested by an accredited testing laboratory employing type-testing as defined in EN ISO 15883:2009 -1 / -3 Approvals: Complete quality assurance system according to DIN EN ISO 9001:2008 and EN ISO 13485: 2003 AC: 2009 for product category 10-334 (cleaning and disinfection appliances) according to EU Directive 93/42/EEC for medical devices, Annex II, Section 3. Registered at the notified body:
| 7 | Material: Appliance cladding, emptying and cleaning chamber, chamber door in stainless steel
| 8 | Side inspection door, lockable
| 9 | Chamber door Double walled, acoustically and thermally insulated, hermetically sealed, with hygienically perfect circumferential lip seal, absolutely steam-tight, easy to replace
| 10 | Manufactured by deep-drawing, shaped as a drip pan, counter-balanced by springs during opening, quiet during closing, handle recessed into the chamber door
| 11 | Chamber door locking Program-controlled impulse transmitted to a maintenance-free magnet for closing and opening thus eliminating any danger to the operator in the event of a power failure Automatic monitoring of the locking and unlocking process
| 12 | Cleaning chamber including funnel and DN 100 drain socket deep-drawn from a single steel sheet, with large radii and sloping chamber top siphon monitoring, program stop in the event of blockages
| 13 | Automatic pump system storage container in stainless steel, infinitely variable water level control, pump 0.55 kW, the whole equipment separated and acoustically insulated from the appliance's housing isolation from the mains water according to DIN EN 1717 with air gap type AA, complying with all European standards
| 14 | Electronic control system hygiene and technical control of all program sequences, RS 11 interface for data transfer, control voltage 12/24 volts DC with infrared interface on the front side for connection with external software for reading, modifying and correcting machine data, memory for the last 100 error and warning messages, statistics for the complete working life of the controls, memory for the temperature curves of the most recent loads energy saving mode, "stand-by" operation
| 15 | Display equipped with plain text display, background illumination, optical and acoustic signal Program progress display with 4 membrane buttons for the program start with start button and unambiguous icons for short, normal, intensive and pumped rim flushing/chamber flushing programs number of freely selectable programs: 60 with cursor control which allows the controls to be set in all operating levels (personnel / service / administrator) without any further tools
| 16 | Alternating jet system / PowerClean Optimal arrangement of 8 rotating nozzles and 4 fan jet nozzles for external and internal cleaning of the care utensils and the wash chamber Main rotary jet for the internal cleaning of the care utensils (bedpan, commode bucket) must be positioned outside the emptying zone to avoid dirt/blockage The telescopic movement of the rotary jet (extending and retracting depending on the program step) must guarantee optimum cleaning.
| 17 | Dosing technology with 1 dosing unit for a combined water softening and rinse product for the care utensils and with 1 suction pipe for containers with level control with suction lance coding to prevent incorrect connection with warning/error message if the required dosing quantity is not achieved
| 18 | Integrated disinfection management thermal, decentralized disinfection steam generator system with heating elements integrated into the water reservoir energy-optimized disinfection of care utensils, chamber, water reservoir, inlet pipes, all wash nozzles additional steam nozzle for optimal temperature distribution in the wash chamber no condensation in the inside of the appliance and the utility room steam and condensate are fed directly into the drain, contamination of the inside of the appliance and the environment is definitely avoided
| 19 | ThermoControl control by disinfection process control according to the pre-determined A0 value (according to EN ISO 15883-3: A0 = 60) A0 value freely selectable from 60 to 3000. disinfection process control with two temperature sensors monitoring each other. the control software monitors and assesses the control process actual and target A0 value display during the disinfection phase
| 20 | measurement aperture in the chamber enabling checks to be made on the required A0 value at the customer's premises, as required by EN ISO 15883-1
| 21 | Care utensil drying and cooling by air / Dry & Cool fan for drying the care utensils after the disinfection is complete including filter insert (HEPA13 quality), changeable without tools and washable several times completely hygienic cooling by air blast
| 22 | Water supply connection to KW (cold water) ½", WW (hot water) ½", 2 off ½" dirt trap, integrated Waste water connection, odour trap with CV connector, DN 100 + wall connection, siphon monitoring
| 23 | Electrical control cabinet with power supply, easily accessible for simple connection to three-phase 400 V current, connected load 4.6 kW alternatively: alternating current 230 V, connected load 2.8 kW, main switch connected in series Energy consumption per load: 270 Wh
| 24 | Care utensils rack for all standard care utensils, can be changed without tools, inserted into socket
| 25 | Recess in the left side wall of the appliance (standard)
| 26 | Base cabinet, height: 760 mm with 1 folding door, stainless steel, Width x Depth: 600 x 600 mm
| 27 | Plinth, height-adjustable, stainless steel Length: 2,000 mm Height: 100 mm
| 28 | Urinal with lid plastic (transparent), 6 pieces per machine
| 29 | Bedpan with lid, stainless steel 3 pieces per machine
32 |  | Work table with lower shelf |  | 1
| 1 | Worktop from single piece
| 2 | - lower shelf
| 3 | Item to be fabricated in stainless steel,
| 4 | Constructed in accordance with the requirements of the general specification for fabricated items
| 5 | Dimension: 2400x700x875mm
33 |  | Wall shelf |  | 1
| 1 | With wall mounted supports
| 2 | Item to be fabricated in stainless steel,
| 3 | Constructed in accordance with the requirements of the general specification for fabricated items
| 4 | Dimension: 2000x350x40mm
34 |  | Wall shelf |  | 1
| 1 | With wall mounted supports
| 2 | Item to be fabricated in stainless steel,
| 3 | Constructed in accordance with the requirements of the general specification for fabricated items
| 4 | Dimension: 1500x350x40mm
35 |  | Wall shelf |  | 1
| 1 | With wall mounted supports
| 2 | Item to be fabricated in stainless steel, size and dimensions as shown on drawings and elevations subject to verification of field dimensions.
| 3 | Constructed in accordance with the requirements of the general specification for fabricated items
| 4 | Dimension: 1525x350x40mm
36 |  | Wall shelf |  | 1
| 1 | With wall mounted supports
| 2 | Item to be fabricated in stainless steel, size and dimensions as shown on drawings and elevations subject to verification of field dimensions.
| 3 | Constructed in accordance with the requirements of the general specification for fabricated items
| 4 | Dimension: 1575x350x40mm
37 |  | Bedpans washer-disinfector set |  | 1
| 1 | Dimensions: w x d x h: 1400 x 600 x 700/900 mm
| 2 | Combined sluice unit consisting of:
| 3 | Slop sink on the left, with cover, stainless steel 500 x 580 x 40 mm Funnel type sink Ø 364 mm, stainless steel, drain G1½“ Grid insert Shelf Double walled folding door, stainless steel, Width: 500 mm
| 4 | Table top, wet room profile, folded downwards on all four sides, stainless steel Length: 900 mm Depth: 600 mm Height: 40 mm
| 5 | Wash basin, stainless steel, W x D x H:350 x 370 x 150 mm ±2% Drain G 1 ½“, overflow
| 6 | Cleaning and disinfection appliance W x D x H: 900 x 600 x 760 mm for the emptying, cleaning and disinfection of care utensils, i.e. bedpans, urine bottles, commode buckets and collection utensils Type-tested by an accredited testing laboratory employing type-testing as defined in EN ISO 15883:2009 -1 / -3 Approvals: Complete quality assurance system according to DIN EN ISO 9001:2008 and EN ISO 13485: 2003 AC: 2009 for product category 10-334 (cleaning and disinfection appliances) according to EU Directive 93/42/EEC for medical devices, Annex II, Section 3. Registered at the notified body:
| 7 | Material Appliance cladding, emptying and cleaning chamber, chamber door in stainless steel
| 8 | Side inspection door, lockable
| 9 | Chamber door Double walled, acoustically and thermally insulated, hermetically sealed, with hygienically perfect circumferential lip seal, absolutely steam-tight, easy to replace
| 10 | Manufactured by deep-drawing, shaped as a drip pan, counter-balanced by springs during opening, quiet during closing, handle recessed into the chamber door
| 11 | Chamber door locking Program-controlled impulse transmitted to a maintenance-free magnet for closing and opening thus eliminating any danger to the operator in the event of a power failure Automatic monitoring of the locking and unlocking process
| 12 | Cleaning chamber including funnel and DN 100 drain socket deep-drawn from a single steel sheet, with large radii and sloping chamber top siphon monitoring, program stop in the event of blockages
| 13 | Automatic pump system storage container in stainless steel, infinitely variable water level control, pump 0.55 kW, the whole equipment separated and acoustically insulated from the appliance's housing isolation from the mains water according to DIN EN 1717 with air gap type AA, complying with all European standards
| 14 | Electronic control system hygiene and technical control of all program sequences, RS 11 interface for data transfer, control voltage 12/24 volts DC with infrared interface on the front side for connection with external software for reading, modifying and correcting machine data memory for error and warning messages, statistics for the complete working life of the controls memory for the temperature curves of the most recent loads energy saving mode, "stand-by" operation
| 15 | Display equipped with plain text display, background illumination, optical and acoustic signal Program progress display with 4 membrane buttons for the program start with start button and unambiguous icons for
| 16 | short, normal, intensive and pumped rim flushing/chamber flushing programs
| 17 | number of freely selectable programs: 60 with cursor control which allows the controls to be set in all operating levels (personnel / service / administrator) without any further tools
| 18 | Alternating jet system / PowerClean Optimal arrangement of 8 rotating nozzles and 4 fan jet nozzles for external and internal cleaning of the care utensils and the wash chamber Main rotary jet for the internal cleaning of the care utensils (bedpan, commode bucket) must be positioned outside the emptying zone to avoid dirt/blockage The telescopic movement of the rotary jet (extending and retracting depending on the program step) must guarantee optimum cleaning.
| 19 | Dosing technology with 1 dosing unit for a combined water softening and rinse product for the care utensils and with 1 suction pipe for containers with level control with suction lance coding to prevent incorrect connection with warning/error message if the required dosing quantity is not achieved
| 20 | Integrated disinfection management thermal, decentralized disinfection steam generator system with heating elements integrated into the water reservoir heat output (w/three phase 400 V current): 4.0 kW heat output (w/alternating 230 V current): 2.7 kW energy-optimized disinfection of care utensils, chamber, water reservoir, inlet pipes, all wash nozzles additional steam nozzle for optimal temperature distribution in the wash chamber SteamStop no condensation in the inside of the appliance and the utility room steam and condensate are fed directly into the drain, contamination of the inside of the appliance and the environment is definitely avoided ThermoControl control by disinfection process control according to the pre-determined A0 value
| 21 | (according to EN ISO 15883-3: A0 = 60) A0 value freely selectable from 60 to 3000. disinfection process control with two temperature sensors monitoring each other. the control software monitors and assesses the control process actual and target A0 value display during the disinfection phase
| 22 | measurement aperture in the chamber enabling checks to be made on the required A0 value at the customer's premises, as required by EN ISO 15883-1
| 23 | Care utensil drying and cooling by air / Dry & Cool fan for drying the care utensils after the disinfection is complete including filter insert (HEPA13 quality), changeable without tools and washable several times completely hygienic cooling by air blast Connections Water supply connection to KW (cold water) ½", WW (hot water) ½", 2 off ½" dirt trap, integrated
| 24 | Waste water connection, odour trap with CV connector, DN 100 wall connection, siphon monitoring
| 25 | Electrical control cabinet with power supply, easily accessible for simple connection to three-phase 400 V current, connected load 4.6 kW alternatively: alternating current 230 V, connected load 2.8 kW, main switch connected in series Energy consumption per load: 270 Wh
| 26 | Care utensils rack for all standard care utensils, can be changed without tools, inserted into socket
| 27 | Recess in the left side wall of the appliance (standard)
| 28 | Plinth, height-adjustable, stainless steel 1400 x 550 x 100 mm (WxDxH)
38 |  | Worktable with 3 drawers, and 2 shelves closed with sliding door |  | 2
| 1 | a set of three telescopic drawers left
| 2 | - lower shelf closed with 2x Sliding door of double stainless steel sheet, filled with polyurethane material, with height regulation of middle shelfr
| 3 | Item to be fabricated in stainless steel, size and dimensions as shown on drawings and elevations subject to verification of field dimensions.
| 4 | Constructed in accordance with the requirements of the general specification for fabricated items
| 5 | Dimension: 1600x750x875mm
39 |  | Worktable with space for trolleys |  | 2
| 1 | With space for 4x dirty towel trolleys on wheels left
| 2 | Item to be fabricated in stainless steel, size and dimensions as shown on drawings and elevations subject to verification of field dimensions.
| 3 | Constructed in accordance with the requirements of the general specification for fabricated items
| 4 | Dimension: 2100x750x875mm
40 |  | Wall shelf |  | 2
| 1 | - With wall mounted supports
| 2 | Item to be fabricated in stainless steel, size and dimensions as shown on drawings and elevations subject to verification of field dimensions.
| 3 | Constructed in accordance with the requirements of the general specification for fabricated items
| 4 | Dimension: 2100x350x40mm
41 |  | Work table with 2 sinks, with hole for waste, shower tap, space for undercounter dishwashing machine |  | 2
| 1 | two welded-in sinks dim. 400x500x250mm
| 2 | - shower tap
| 3 | - lower shelf
| 4 | - worktop in one piece, with water edge 20mm on whole surface
| 5 | - with space for undercounter dishwashing machine
| 6 | inserted waste chute + rubber flange (right)
| 7 | - space for waste bins below
| 8 | Item to be fabricated in stainless steel, size and dimensions subject to verification of field dimensions.
| 9 | Constructed in accordance with the requirements of the general specification for fabricated items
| 10 | Dimension: 2200x750x875mm
42 |  | Dishwashing machine 500x500 |  | 2
| 1 | Under-counter type
| 2 | Layout and interior fittings made of 18/10 stainless steel or high-grade, anti-corrosive materials
| 3 | Deep-drawn tank with easy-to-clean round areas and integrated basket guides
| 4 | Double-walled design
| 5 | Combined, rotating washing and final rinse system made of stainless steel
| 6 | Stainless steel tank covering sieve for coarse residues
| 7 | Electronic rinse arm and filter monitoring (correct position or function)
| 8 | Active wash water fine filter system
| 9 | Fully electronic control with touch display
| 10 | Booster pump for a constant final rinse quantity and final rinse temperature
| 11 | Drain pump for drain heights up to 700mm
| 12 | Protection from leaking water (base tub)
| 13 | Customer-specific settings (duration, washing pressure, temperature, dosage) possible at any time (service)
| 14 | Connection kit (water, waste water, electrical)
| 15 | Back wall cladding in stainless steel
| 16 | Application for smartphone, tablet or laptop to view and export (PDF) all machine and hygiene-relevant data of the dishwasher:
| 17 | Hygiene status and documentation
| 18 | Washing statistics
| 19 | Consumption data (water, detergent and rinse aid)
| 20 | Error & information messages
| 21 | Maintenance management
| 22 | Connection to the machine via Bluetooth - no internet connection necessary.
| 23 | Dimensions
| 24 | Length of machine 600 mm
| 25 | Depth of machine 600 mm
| 26 | Height of machine 820-855 mm
| 27 | Basket dimension 500 x 500 mm
| 28 | General features
| 29 | DIN EN ISO 9001
| 30 | CE symbol
| 31 | GS approved
| 32 | According to hygienic requirements DIN SPEC 10534
| 33 | Certified QM system
| 34 | Operating display made of safety glass
| 35 | Colour-guided operating concept
| 36 | Programme progress display
| 37 | Door handle with functional lighting
| 38 | Door handle thermally decoupled
| 39 | Door with catch
| 40 | Interior lighting
| 41 | Automatic energy saving mode
| 42 | Self-cleaning cycle
| 43 | Wash chamber descaling programme
| 44 | Washing and final rinse arms made of stainless steel
| 45 | Supply lines of the washing and final rinse arms made of stainless steel
| 46 | Dosing pipes made of stainless steel yes/no
| 47 | Bluetooth interface
| 48 | Programmable washing pressure
| 49 | Soft start
| 50 | Drain pump wheel accessible without tools
| 51 | Air gap type AA according to EN 1717
| 52 | Tank content 11.0 Litre
| 53 | Final rinse water quantity per cycle 2.4 litre
| 54 | Wash pump 0.50 kW
| 55 | Thermolabel – execution To meet the hygiene requirements according to thermolabel specifications
| 56 | Heating capacity
| 57 | Tank heating 4,5 kW
| 58 | Boiler (for 400V connection) 6 kW
| 59 | Tank and boiler heating not reciprocally interlocked
| 60 | Power supply
| 61 | 3-phase current 3NPE 400V~, 50 Hz
| 62 | Protection class: IP X5
| 63 | Program running times
| 64 | Running times: 180 / 180 / 240 seconds
| 65 | Performance
| 66 | Racks per hour (theoretical) 20 racks
| 67 | Plates per hour 360 plates/h
| 68 | Glasses per hour 720 glasses / h
| 69 | Dosing system
| 70 | Rinse aid dosing equipment, without storage tank
| 71 | Liquid detergent dosing equipment, without storage tank
| 72 | Rack equipment
| 73 | Universal plastic rack 500 x 500 mm for flat and deep plates, cups and saucers 1
| 74 | Plastic rack 500 x 500 mm for small parts and cutlery 1
43 |  | Bedpans washer-disinfector |  | 1
| 1 | Cleaning and disinfection appliance W x D x H: 500 x 450 x 1650 mm - for the emptying, cleaning and disinfection of care utensils, i.e. bedpans, urine bottles, commode buckets and collection utensils - type-tested by an accredited testing laboratory employing type-testing as defined in EN ISO 15883:2009 -1 / -3 - Approvals: Complete quality assurance system according to DIN EN ISO 9001:2008 and EN ISO 13485: 2003 AC: 2009 for product category 10-334 (cleaning and disinfection appliances) according to EU Directive 93/42/EEC for medical devices, Annex II, Section 3. - Registered at the Medicine and medical devices agency
| 2 | Material Appliance cladding, emptying and cleaning chamber, chamber door in stainless steel
| 3 | Upper inspection door, lockable
| 4 | Chamber door - Double walled, acoustically and thermally insulated, hermetically sealed, with hygienically perfect circumferential lip seal, absolutely steam-tight, easy to replace - manufactured by deep-drawing, shaped as a drip pan, counter-balanced by springs during opening, quiet during closing, handle recessed into the chamber door
| 5 | Chamber door locking - Program-controlled impulse transmitted to a maintenance-free magnet for closing and opening thus eliminating any danger to the operator in the event of a power failure - automatic monitoring of the locking and unlocking process
| 6 | Cleaning chamber - including funnel and DN 100 drain socket deep-drawn from a single steel sheet, with large radii and sloping chamber top - siphon monitoring, program stop in the event of blockages
| 7 | Automatic pump system - storage container in stainless steel, infinitely variable water level control, pump 0.55 kW, the whole equipment separated and acoustically insulated from the appliance's housing - isolation from the mains water according to DIN EN 1717 with air gap type AA, complying with all European standards
| 8 | Electronic control system - hygiene and technical control of all program sequences, RJ 11 interface for data transfer, control voltage 12/24 volts DC - with infrared interface on the front side for connection with external software for reading, modifying and correcting machine data - memory for the last 100 error and warning messages, statistics for the complete working life of the controls - memory for the temperature curves of the most recent loads - energy saving mode, "stand-by" operation
| 9 | Display equipped - with plain text display, background illumination, optical and acoustic signal - Program progress display - with 4 membrane buttons for the program start with start button and unambiguous icons for short, normal, intensive and pumped rim flushing/chamber flushing programs number of freely selectable programs: 60 - with cursor control which allows the controls to be set in all operating levels (personnel / service / administrator) without any further tools
| 10 | Alternating jet system / PowerClean - Optimal arrangement of 8 rotating nozzles and 4 fan jet nozzles for external and internal cleaning of the care utensils and the wash chamber - Main rotary jet for the internal cleaning of the care utensils (bedpan, commode bucket) must be positioned outside the emptying zone to avoid dirt/blockage The telescopic movement of the rotary jet (extending and retracting depending on the program step) must guarantee optimum cleaning.
| 11 | Dosing technology - with 1 dosing unit for a combined water softening and rinse product for the care utensils and with 1 suction pipe for containers with level control - with suction lance coding to prevent incorrect connection - with warning/error message if the required dosing quantity is not achieved
| 12 | Integrated disinfection management T.A.D. (Total Auto Disinfection) - thermal, decentralized disinfection (DT-ND/V) - patented steam generator system with heating elements integrated into the water reservoir heat output (w/three phase 400 V current): 4.0 kW heat output (w/alternating 230 V current): 2.7 kW - energy-optimized disinfection of care utensils, chamber, water reservoir, inlet pipes, all wash nozzles - additional steam nozzle for optimal temperature distribution in the wash chamber
| 13 | - no condensation in the inside of the appliance and the utility room - steam and condensate are fed directly into the drain, contamination of the inside of the appliance and the environment is definitely avoided
| 14 | ThermoControl - control by disinfection process control according to the pre-determined A0 value (according to EN ISO 15883-3: A0 = 60). A0 value freely selectable from 60 to 3000. - Disinfection process control with two temperature sensors monitoring each other. The control software monitors and assesses the control process. - actual and target A0 value display during the disinfection phase - measurement aperture in the chamber enabling checks to be made on the required A0 value at the customer's premises, as required by EN ISO 15883-1
| 15 | Care utensil drying and cooling by air / Dry & Cool - fan for drying the care utensils after the disinfection is complete - including filter insert (HEPA13 quality), changeable without tools and washable several times - completely hygienic cooling by air blast
| 16 | Water supply connection to - KW (cold water) ½", WW (hot water) ½", 2 off ½" dirt trap, integrated
| 17 | Waste water connection, - odour trap with DN 100 CV connector, floor-mounted, siphon monitoring
| 18 | Electrical control cabinet with power supply, - easily accessible for simple connection to three-phase 400 V current, connected load 4.6 kW alternatively: alternating current 230 V, connected load 2.8 kW, main switch connected in series - Energy consumption per load: 270 Wh
| 19 | Care utensils rack - for all standard care utensils, can be changed without tools, inserted into socket
| 20 | Plinth, height-adjustable, stainless steel, Length: 500 mm Height: 100 mm
44 |  | Stainless steel shelves |  | 2
| 1 | 4 tier storage rack
| 2 | - Adjustable height feet
| 3 | - Capacity 200kg of evenly distributed load Site dimensions are to be taken and detailed drawings are to be submitted for review prior to manufacture, to fully use available space
| 4 | Dimension: 1220x600x1700mm
45 |  | Worktable with 3 drawers, and space for trolleys |  | 1
| 1 | a set of three telescopic drawers left
| 2 | - space for 4x dirty towel trolleys on wheels left
| 3 | Item to be fabricated in stainless steel, size and dimensions as shown on drawings and elevations subject to verification of field dimensions.
| 4 | Constructed in accordance with the requirements of the general specification for fabricated items
| 5 | Dimension: 3150x750x875mm
46 |  | Hood type dishwasher inlet table with sink |  | 1
| 1 | made to fit dishwasher
| 2 | - with welded-in sink 500x400x250mm left and water edge for baskets
| 3 | - shower tap
| 4 | Item to be fabricated in stainless steel, size and dimensions as shown on drawings and elevations subject to verification of field dimensions.
| 5 | Constructed in accordance with the requirements of the general specification for fabricated items
| 6 | Dimension: 1750x700x1040mm
47 |  | Wall shelf |  | 1
| 1 | With wall mounted supports
| 2 | Item to be fabricated in stainless steel, size and dimensions as shown on drawings and elevations subject to verification of field dimensions.
| 3 | Constructed in accordance with the requirements of the general specification for fabricated items
| 4 | Dimension: 980x400x40mm
48 |  | Hood type dishwasher outlet table |  | 1
| 1 | made to fit dishwasher
| 2 | - with water edge for baskets
| 3 | - with lower shelf
| 4 | Item to be fabricated in stainless steel, size and dimensions as shown on drawings and elevations subject to verification of field dimensions.
| 5 | Constructed in accordance with the requirements of the general specification for fabricated items
| 6 | Dimension: 1200x700x1040mm
49 |  | Heated worktable with 2 shelves, closed with sliding door, with place for refrigerated counter left |  | 1
| 1 | Worktop from single piece
| 2 | - Heated with lower and middle shelves on right side
| 3 | - side walls and sliding door of double stainless steel sheet, filled with polyurethane material, with height regulation of middle shelf
| 4 | - Thermostatic temperature control 0-60°C
| 5 | - Heater power: 2000Watt
| 6 | - space for refrigerated undercounter left
| 7 | Item to be fabricated in stainless steel, size and dimensions as shown on drawings and elevations subject to verification of field dimensions.
| 8 | Constructed in accordance with the requirements of the general specification for fabricated items
| 9 | Dimension: 3260x750x875 mm
50 |  | Refrigerated counter with 3x sets of 2 drawers |  | 2
| 1 | Aggregate right
| 2 | - With evaporator in refrigerated space
| 3 | - Ventilated cooling system
| 4 | Volume 350l ±2%
| 5 | - 13 sets of 2 drawers
| 6 | - supplied with a set of guides and 1x GN 1/1 shelf for each door
| 7 | temperature range from -2°C to +8°C
| 8 | - Refrigerant gas: R134a
| 9 | - Thermostat with film cover in level with compressor unit closure for water protection, digital temperature display
| 10 | Dim. 1750x690x810 mm
51 |  | Wall shelf |  | 1
| 1 | With wall mounted supports
| 2 | Item to be fabricated in stainless steel, size and dimensions as shown on drawings and elevations subject to verification of field dimensions.
| 3 | Constructed in accordance with the requirements of the general specification for fabricated items
| 4 | Dimension: 1660x400x40mm
52 |  | Hood type dishwashing machine |  | 1
| 1 | The machine shall be designed to clean crockery or wash ware in accordance with all requirements of DIN SPEC 10534.
| 2 | Automatic hood system
| 3 | Opens and closes the hood automatically (through manual touching or on the operating panel).
| 4 | Emergency function - manual hood drive with low force expenditure is possible if automatic hood system is defective.
| 5 | Control system
| 6 | Fully electronic control system with glass operating panel.
| 7 | Electronic regulation of the washing performance with three pressure levels for optimal adaptation to wash ware and degree of soiling (optional).
| 8 | Construction
| 9 | Structure and interior furnishings made of stainless steel 18/10 or high-quality, corrosion-resistant materials.
| 10 | Stainless steel rotating-arm wash and rinse system.
| 11 | One-piece stainless steel tank cover sieve for coarse dirt.
| 12 | Ascending pipes outside the wash chamber made of stainless steel.
| 13 | Stainless steel dosing pipes.
| 14 | Deep-drawn tank with easy-to-clean curvatures.
| 15 | Active wash water fine filter system.
| 16 | Tank and hood with double-walled insulation.
| 17 | Sloped ceiling with interior surrounding drip channel.
| 18 | Protection from leaking water (bottom pan)
| 19 | Connection kit consisting of supply hose, drain hose and electrical cable (each 1.8 m from the machine)
| 20 | Type AA air gap in accordance with EN1717
| 21 | Application for viewing and exporting machine and hygiene data
| 22 | Application for smartphone, tablet or laptop to view and export (PDF) all machine and hygiene-relevant data of the dishwasher:
| 23 | Hygiene status and documentation
| 24 | Washing statistics
| 25 | Consumption data (water, detergent and rinse aid)
| 26 | Error & information messages
| 27 | Maintenance management
| 28 | Connection to the machine via Bluetooth - no internet connection necessary.
| 29 | Additional equipment
| 30 | Customer-specific settings (running time, washing pressure, temperature, dosing) always possible (Service)
| 31 | Self-cleaning programme
| 32 | Pressure booster pump for a constant rinse aid amount and final rinse temperature
| 33 | Drain pump for drain heights up to 700 mm
| 34 | Rear wall cladding made of stainless steel
| 35 | Dimensions
| 36 | Length of machine 650 mm ±2%
| 37 | Depth of machine 750 mm ±2%
| 38 | Height of machine 1600 mm ±2%
| 39 | Height (with opened hood) 2,150 mm ±2%
| 40 | Rack size 500 x 500 mm
| 41 | Ground clearance 200 mm
| 42 | Machine equipment:
| 43 | Control system
| 44 | Fully electronic control system with glass operating panel
| 45 | Operating panel made of safety glass
| 46 | Colour-guided operating concept
| 47 | Programme progress display
| 48 | Automatic energy saving mode
| 49 | Self-cleaning programme
| 50 | Wash chamber decalcification programme
| 51 | Bluetooth interface
| 52 | Specification Execution
| 53 | Tank capacity min 20 litres
| 54 | Thermolabel – execution
| 55 | To meet the hygiene requirements according to thermolabel specifications
| 56 | Tank and boiler heating reciprocally not locked
| 57 | Heating medium
| 58 | Three-phase current 3NPE 400 V~, 50 Hz
| 59 | Degree of protection IP X5
| 60 | Programme cycle times
| 61 | Cycle times: 180 / 240 / 300 seconds
| 62 | Machine capacity
| 63 | Racks per hour (theoretical value) 20 racks / h
| 64 | Dosing system
| 65 | Rinse aid dosing unit, without storage tank
| 66 | Liquid detergent dosing unit without storage tank
| 67 | Operating display
| 68 | Operating display for mounting on the right or left of the machine
| 69 | Rack equipment
| 70 | All-plastic universal rack 500 x 500 mm for flat and deep plates, cups, saucers 2
| 71 | All-plastic small parts rack 500 x 500 mm (flat bottom) 1
| 72 | Power Wash
| 73 | Electronic regulation of the washing performance with three pressure levels, incl. soft start for optimal adjustment to wash ware and degree of soiling
| 74 | Automatic rack detection
| 75 | Automatic closing and opening of the hood as well as automatic wash start.
| 76 | Fully integrated reverse osmosis system
| 77 | Purity degree of demineralisation
| 78 | (Osmosis water quality) approx. 98 %
| 79 | Fresh water temperature min. Max. 35 °C
| 80 | Conductivity < 1,000 µS/cm
| 81 | Iron / chlorine < 0.1 mg/l
| 82 | Manganese < 0.04 mg/l
| 83 | Potassium permanganate/Silicic acid < 10 mg/l
| 84 | Total water hardness max. 28° dH
| 85 | Ultrapure water yield (depends on the raw water quality): approx. 50 %
| 86 | Connection kit with stop valve; filter 10 µm with activated carbon (installed left or right side onto the machine), supply and discharge hoses
| 87 | Exhaust heat recovery
| 88 | Integrated exhaust heat recovery for hood type dishwashing machines
| 89 | Total machine height: max 2,250 mm
| 90 | Exhaust air temperature approx. 25 °C (At 12 °C water inlet temperature)
| 91 | Heat recovery
| 92 | Self-cleaning feature
| 93 | Built-in condensate drain
| 94 | Steam extraction initiated by dishwashing programme
| 95 | Time-controlled stop delay
| 96 | Stainless steel heat recovery heat exchanger
| 97 | Waste water heat recovery
| 98 | Heat exchanger made of stainless steel. Waste water in hydraulically optimised tube bundle with large cross section and radius.
| 99 | Drying module
| 100 | Drying module for connection to drying table
| 101 | Automatic rack detection
| 102 | Automatic closing and opening of the hood as well as automatic wash start
53 |  | Refrigerated cabinet for GN trays |  | 2
| 1 | 75 mm thickness insulation
| 2 | - self-closing door with key lock
| 3 | - Left door opening
| 4 | - internal light
| 5 | - Ventilated cooling system
| 6 | - Volume 700L
| 7 | - supplied with 3x GN2/1 Shelves
| 8 | - temperature range from -2°C to +8°C
| 9 | - Refrigerant gas: R290a
| 10 | - designed to operate in 43°C ambient environments (climate class 5)
| 11 | - Thermostat with film cover in level with compressor unit closure for water protection, digital temperature display
54 |  | Worktable with sink, drawer, space for refrigerated counter |  | 1
| 1 | Welded-in sink 400x500x250mm left
| 2 | - Professional tap
| 3 | - Worktop from single piece
| 4 | - Lower shelf
| 5 | - space for refrigerated counter right
| 6 | Item to be fabricated in stainless steel, size and dimensionssubject to verification of field dimensions.
| 7 | Constructed in accordance with the requirements of the general specification for fabricated items
| 8 | Dimension: 3200x750x875 mm
55 |  | Cash-desk element |  | 1
| 1 | -Cash-desk unit, left, with protection, with lockable
| 2 | drawer and electrical socket
| 3 | -Fixed linear tray slide, tube model
| 4 | Dimension: 1200x710x900mm
56 |  | Sliding plane in the self-service line |  | 2
| 1 | Neutral unit
| 2 | -Fixed linear tray slide, tube model
| 3 | Dimension: 800x710x900mm
57 |  | Refrigerated element |  | 1
| 1 | Refrigerated display unit on refrigerated top
| 2 | 2-levels
| 3 | - closed with sliding doors
| 4 | -Fixed linear tray slide, tube model
| 5 | Dimension: 1200x710x1655mm
58 |  | Refrigerated element |  | 1
| 1 | Refrigerated tank unit
| 2 | -1-tier overshelf with curved glass
| 3 | -Lighting element for overshelf
| 4 | -Fixed linear tray slide, tube model
| 5 | Dimension: 1200x710x900mm
59 |  | Bain-Marie unit |  | 1
| 1 | closed with sliding doors
| 2 | -Kit automatic water filling
| 3 | -1-tier overshelf with curved glass
| 4 | -Heating element for overshelf
| 5 | -Fixed linear tray slide, tube model
| 6 | Dimension: 1200x710x900mm
60 |  | Trays, cutlery, glasses and bread dispenser unit, with PVC cutlery dispenser |  | 1
| 1 | Dimension: 680x700x1450mm ±2%
61 |  | Shower-bed for disabled persons |  | 2
| 1 | mattress platform is in one section and can be placed under the angle of 90° in the lateral position which enables easy cleaning and desinfection after use.
| 2 | Height adjustment with a maximum lifting load of 200 kg.
| 3 | Height regulation of min 500 mm to 850 by means of hydraulic cylinder
| 4 | Width inside min 600 mm, outside 800 mm ±2%
| 5 | Maximum lifting load of 200 kg
| 6 | The frame of shower trolley is made of steel pipes, with central braking wheels min fi 125 with ABS cover.
| 7 | Epoxy powders coating finish, with protection against corrosion.
| 8 | Dim. 2000X750x500/850 H mm ±2%
| 9 | side rails
| 10 | a mattress and headboard cushion
| 11 | central breaking wheel ø 125
62 |  | Panel Type Morgue Unit (Triple Front Door) |  | 2
| 1 | Cooling system unit designed to keep the body in every kind of health center and clinical environment.
| 2 | All internal and external parts are 304 quality stainless steel,
| 3 | It can be easily opened from the inside. Two lid locks
| 4 | The interior lighting, which switches on when the door is opened,
| 5 | Digital heat indicator and control,
| 6 | Completely 304 quality stainless steel rail design bearing on the bearings working on the funeral troughs smooth loading and unloading,
| 7 | Fully automatic defrost, fan-controlled internal cooler, condensate drain hose,
| 8 | Convenient displacement and cleaning with lockable wheels
| 9 | Front-load and three-door
| 10 | Dimensions (WxL): 850 mm x 2300 mm ±5%
63 |  | Stainless steel table |  | 1
| 1 | Grade 304 stainless steel
| 2 | Stainless steel adjustable feet
| 3 | Dimensions (WxLxH): 600/700x1300x850 mm.
64 |  | Hand wash basin |  | 1
| 1 | 304 grade stainless steel
| 2 | Knee or photocell controlled water and soap
| 3 | Optional photocell and knee control simultaneously
| 4 | Mixer to adjust water temprature
| 5 | Optional thermostatic tap and digital water flow timer
| 6 | Adjustable stainless feet
| 7 | Dimensions (WxLxH): 800x650x1200 mm
65 |  | Cadaver lift, rechargable |  | 1
| 1 | For entire sterilization required places
| 2 | 304 grade stainless steel
| 3 | Hydraulic lift system. Able to lift up to 150 Kgs.
| 4 | Chargeable battery and can be used up to one week without charge
| 5 | 220 V electric input. Supplies electric power in case of electric cut
| 6 | Easy to access to first, second and third cells of morgue unit
| 7 | Four castors with two brakes
| 8 | Dimension (WxLxH): 600x2100x400 / 1700 mm ±5%
66 |  | KITCHEN REFRIGERATOR |  | 35
| 1 | Refrigerator, freestanding, A + class, freezer, net capacity 110-130l, noise level 41db, 2 glass shelves, adjustable height, LED light, folding door
| 2 | 60x60x85cm (wxlxh)
67 |  | SANITARY CLEANING KIT |  | 10
| 1 | Trolley cleaner of large chrome-plated pipe construction. - 2 garbage bags. - 2 cans of 25 liters - Press for MOP - 2 small cans of 8 liters - MOP + 2 spare cloths (cotton or microfiber) MOP set (handle / stiletto, canvas holder / holder, cotton fabric or microfiber cloth
68 |  | SET OF HANGING ELEMENTS ABOVE A LOW SHOWCASE 160x72x30 |  | 1
| 1 | Two double-winged hanging cabinets 80x72x30cm. Structure of Melamin Faced Chipboard (MFC) 18mm white, body edged with 0.5mm ABS edging tape, and door edged with 1mm ABS edging ribbon. Inside, one moving shelf made of Melamin Faced Chipboard (MFC) d = 18mm, edged with abs edging tape t = 1mm. Sides perforated along the entire height at the distance of 32mm. Metal handle in matt aluminum color.
| 2 | 160x72x30
69 |  | SET OF HANGING ELEMENTS ABOVE A LOW SHOWCASE 110x72x30 |  | 1
| 1 | Double-winged hanging cabinet. Structure of Melamin Faced Chipboard (MFC) 18mm white, body edged with 0.5mm ABS edging tape, and door edged with 1mm ABS edging ribbon. Inside, one moving shelf made of Melamin Faced Chipboard (MFC) d = 18mm, edged with abs edging tape l = 1mm. Sides perforated along the entire height at the distance of 32mm. Metal handle in matt aluminum color.
70 |  | Set of cabinets for administrative and wardrobe needs 240x50x220cm |  | 1
| 1 | Structure of three double-winged cabinets 80x50x220cm of 18mm Melamin Faced Chipboard (MFC), edged with 1mm ABS edging tape. One cabinet consists of three shelves, two are in the lower, the third one in the upper part of the cabinet. Melamin Faced Chipboard (MFC) shelves t = 18mm, edged with 1mm abs edging tape. The lower shelves are movable, perforation in the lower part of the sides at a distance of 32 mm. Under the upper shelf, which is fixed, there is a chrome bar on the supports, with an elliptical cross-section of 30x15 mm. The remaining two cabinets consist of evenly spaced document shelves. Melamin Faced Chipboard (MFC) shelves t = 18mm, edged with 1mm abs edging tape, 4 pieces, movable. Sides perforated along the entire height at a distance of 32mm. The cabinet is located on aluminum legs 10 cm high, square cross section, with a plastic foot at the bottom. Cabinet door secured with a lock and key, with a "slow motion" closing system. Metal handles in matt aluminum
| 2 | 240x50x220cm (wxlxh)
71 |  | Set of cabinets for administrative and wardrobe needs 80x50x220 |  | 6
| 1 | Structure of double-winged cabinets of 18mm Melamin Faced Chipboard (MFC), edged with 1mm ABS edging tape. The cabinet consists of two parts. Each has one fixed shelf, a clothes rail that is chrome-plated with a 30x15mm elliptical cross-section on the side supports, and one sliding shelf in the lower part of the closet. The sides of the shelves are perforated only in the lower part at a distance of 32 mm. The cabinet is located on aluminum legs 10 cm high, 40x40mm square cross section, with a plastic foot. Both cabinet wings are provided with a single lock and key, with a "slow motion" closing system. Metal handles in matt aluminum color
| 2 | 80x50x220
72 |  | Waste bin - administrative |  | 90
| 1 | Administrative waste bin (wire)
| 2 | 34x29 cm
73 |  | Work chair, movable and height-adjustable with armrest |  | 110
| 1 | Office chair height-adjustable, for a standard desk height of 45-65cm. The chair is height adjustable. Black mesh backrest with artificial leather seat, with chrome lift and tilt mechanism. High backrest.
| 2 | 65x60x110 ±5%
74 |  | Work chair, movable and height-adjustable with armrest, small |  | 40
| 1 | Office armchair with high back, eco leather. Base chrome-plated with nylon black castors, tilting mechanism.
| 2 | 55x65x105±5%
75 |  | Patient chair |  | 30
| 1 | Height-adjustable chair, gas lifting mechanism, chrome base, with castors
76 |  | Medical examination chairs |  | 50
| 1 | Seat black, made of polyurethane foam height adjustment (gas mechanism) metal chrome base plastic castors load 120kg
77 |  | Wall bumper |  | 36
| 1 | Chrome wall plug for doors, combined rubber metal
| 2 | 73mm, f 19mm
78 |  | Set of cabinets for administrative and wardrobe needs 80x50x220 |  | 1
| 1 | Structure of double-winged cabinets of 18mm Melamin Faced Chipboard (MFC), edged with 1mm ABS edging tape. The cabinet consists of two parts. Each has one fixed shelf, a clothes rail that is chrome-plated with a 30x15mm elliptical cross-section on the side supports, and one sliding shelf in the lower part of the closet. The sides of the shelves are perforated only in the lower part at a distance of 32 mm. The cabinet is located on aluminum legs 10 cm high, 40x40mm square cross section, with a plastic foot. Both cabinet wings are provided with a single lock and key, with a "slow motion" closing system. Metal handles in matt aluminum color
| 2 | 80x50x220 (wxlxh)
79 |  | Trash can with lid |  | 300
| 1 | Stainless steel with plastic insert, volume 20l
80 |  | Open wardrobe of the patient's wardrobe |  | 33
| 1 | Structure of the closet of 18mm Melamin Faced Chipboard (MFC), edged with 1mm ABS edging tape. The closet consists of three shelves, two are in the lower, the third one in the upper part of the closet. Melamin Faced Chipboard (MFC) shelves t = 18mm, edged with 1mm abs edging tape. The lower shelves are movable, perforation in the lower part of the sides at a distance of 32 mm. Under the upper shelf, which is fixed, there is a chrome bar on the supports, with an elliptical cross-section of 30x15 mm. The closet is positioned on aluminum legs 10 cm high, square cross s
| 2 | 100x50x220
81 |  | Suit hanger |  | 420
| 1 | Material wood metal hook for hanging on a bar, screwed into a wooden base
82 |  | Wardrobe for personal use |  | 522
| 1 | One-piece metal wardrobe. Welded plinth construction Paint RAL 7035 light gray, surface protection by plastic coating Door with label frame, ventilation opening and key lock Top shelf with hanging rod and three hooks Height: 180 cm, depth 50 cm, width 30 cm
| 2 | 30x50x180cm
83 |  | Wardrobe bench |  | 18
| 1 | Metal bench, with wooden seat. The frame of the bench is made of 30x30mm pipes. Plasticized in RAL 7035 The seat is made of beech wood in the form of slats d = 15-20mm (4 slats) and lacquered Height 450 mm Depth 380 mm Length 2000 mm
| 2 | 200x38x45cm
84 |  | WALL WARDROBE |  | 42
| 1 | Coat rack of Melamin Faced Chipboard (MFC) t = 18mm edged with ABS tape, with hooks for hanging clothes. Four double hooks
| 2 | 60x120cm (d x h)
85 |  | A set of cabinets for administrative and wardrobe needs 240x60x220 |  | 1
| 1 | Structure of four double-winged cabinets 60x60x220cm of 18mm Melamin Faced Chipboard (MFC), edged with 1mm ABS edging tape. One cabinet consists of three shelves, two are in the lower, the third one in the upper part of the cabinet. Melamin Faced Chipboard (MFC) shelves t = 18mm, edged with 1mm abs edging tape. The lower shelves are movable, perforation in the lower part of the sides at a distance of 32 mm. Under the upper shelf, which is fixed, there is a chrome bar on the supports, with an elliptical cross-section of 30x15 mm. The remaining three cabinets consist of evenly spaced document shelves. Melamin Faced Chipboard (MFC) shelves t = 18mm, edged with 1mm abs edging tape, 4 pieces, movable. Sides perforated throughout the height at a distance of 32mm. The cabinet is positioned on aluminum legs 10 cm high, square cross section, with a plastic foot at the bottom. Cabinet door secured with a lock and key, with a "slow motion" closing system. Metal handles in matt aluminum
| 2 | 240x60x220(wxdxh) |  | 1
86 |  | WARDROBE WITH SHELVES FOR STORAGE OF CLEAN AND DIRTY LAUNDRY |  | 135
| 1 | Structure of the closet of 18mm Melamin Faced Chipboard (MFC), edged with 1mm ABS edging tape. The cabinet has evenly distributed shelves, made of Melamin Faced Chipboard (MFC) t = 18mm, edged with abs edging tape t = 1mm Movable shelves 4 pieces. perforation of the sides along the entire height at a distance of 32mm. The cabinet is positioned on aluminum legs with 40x40mm square cross section, with a plastic cover, height 10cm. Cabinet door secured with a lock and key, with a "slow motion" closing system. Metal handles in matt aluminum color
| 2 | 80x50x220
87 |  | RESTAURANT - DINING TABLE |  | 82
| 1 | The structure of the dining table is made of a metal central leg. The work surface of the table is made of wear-resistant compact board. Compact board t = 13mm, white with black cross section, overturned edges at 45 degrees at a height of 1mm in the upper and lower zone. Metal leg with a cross section of fi60mm h = 72cm, with a sheet metal foot 40x40cm, laminated in the color of the designer's choice, on top of the leg there is a cross-shaped metal substructure into which the table top is screwed
| 2 | 80x80x75cm
88 |  | RESTAURANT - DINING CHAIR |  | 186
| 1 | Chair made of polypropylene with aluminum legs. Durable construction materials, gray color
| 2 | 50x45x85cm±5%
89 |  | CLUB TABLE |  | 65
| 1 | Structure of the club table made of 18mm Melamin Faced Chipboard (MFC), edged with 1mm ABS edging tape. Positioned on 6cm high silicone castors, one with a brake. The height of the castors included in the total height of the table
| 2 | 60x60x45cm (wxdxh)
90 |  | CHAIR IN THE WAITING ROOM WITH ARMREST |  | 50
| 1 | Waiting room chairs with three seats on one hang element with handrails, with backrest. Chair dimension: 60x50x35cm ±5%. Made of metal with a metal structure
91 |  | SET OF CABINETS FOR ADMINISTRATIVE AND WARDROBE NEEDS 300x50x220cm |  | 1
| 1 | Structure of four double-winged cabinets dim. 75x50x220cm of 18mm Melamin Faced Chipboard (MFC), edged with 1mm ABS edging tape. One of 4 closets consists of three shelves, two are in the lower, the third one in the upper part of the closet. Melamin Faced Chipboard (MFC) shelves t = 18mm, edged with 1mm abs edging tape. The lower shelves are movable, perforation in the lower part of the sides at a distance of 32 mm. Under the upper shelf, which is fixed, there is a chrome bar on the supports, with an elliptical cross-section of 30x15 mm. The remaining three cabinets consist of evenly spaced document shelves. Melamin Faced Chipboard (MFC) shelves t = 18mm, edged with 1mm abs edging tape, 4 pieces per closet, movable. Sides perforated along the entire height at a distance of 32mm. The cabinet is positioned on aluminum legs 10 cm high, 40x40mm square cross section, with a plastic foot at the bottom. All cabinet doors secured with a lock and key, with a "slow motion" closing system. Metal handles in matt aluminum color
| 2 | 300x50x220cm (wxlxh)
92 |  | LOW CHEST WITH WARDROBE PART 190x50x220 |  | 1
| 1 | Structure of two single-wing cabinets and one low chest of drawers in between, made of 18 mm Melamin Faced Chipboard (MFC) edged with 1 mm ABS edging tape. One of the cabinets, 40x50x220cm, consists of three shelves, two are in the lower, the third one in the upper part of the cabinet. Melamin Faced Chipboard (MFC) shelves t = 18mm, edged with 1mm abs edging tape. The lower shelves are movable, perforation in the lower part of the sides at a distance of 32 mm. Under the upper shelf, which is fixed, there is a chrome bar on the supports, with an elliptical cross-section of 30x15 mm. The second cabinet, 40x50x220cm, consists of evenly spaced document shelves. Melamin Faced Chipboard (MFC) shelves t = 18mm, edged with 1mm abs edging tape, 4 pieces per closet, movable. Sides perforated along the entire height at a distance of 32mm. Low chest of drawers dim. 110x50x60cm is positioned between two cabinets and has two parts. There is a wing on one part and an open area with a sliding shelf on the other. The cabinet and the chest are positioned on aluminum legs 10 cm high, 40x40mm square cross section, with a plastic foot at the bottom. All cabinet doors secured with a lock and key, with a "slow motion" closing system. Metal handles in matt aluminum color
| 2 | 190x50x220
93 |  | SET OF HANGING ELEMENTS ABOVE A LOW CHEST 110x72x30 |  | 1
| 1 | Double-winged hanging cabinet. Structure of Melamin Faced Chipboard (MFC) 18mm white, body edged with 0.5mm ABS edging tape, and door edged with 1mm ABS edging ribbon. Inside, one moving shelf made of Melamin Faced Chipboard (MFC) d = 18mm, edged with abs edging tape t = 1mm. Sides perforated along the entire height at the distance of 32cm. Metal handles in matt aluminum color
| 2 | 110x72x30
94 |  | CLUB TABLE 80x60x45 |  | 10
| 1 | Structure of the club table made of 18mm Melamin Faced Chipboard (MFC), edged with 1mm ABS edging tape. Positioned on 6cm high silicone castors. The height of the castors included in the total height of the table
| 2 | 80x60x45cm
95 |  | ARMCHAIR |  | 30
| 1 | Beech wood structure and polyurethane foam filler 25kg / m3. Fabric of improved quality. Color of the customer's choice.
96 |  | BED-SOFA |  | 15
| 1 | Beech wood construction and polyurethane foam filler 25kg / m3. Fabric of improved quality. Dimensions: 160x100x85 Color of the customer's choice.
| 2 | 160x101x83cm
97 |  | SET OF CABINETS FOR ADMINISTRATIVE - WARDROBE NEEDS 160x50x220 |  | 9
| 1 | Structure of two double-winged cabinets of 18mm Melamin Faced Chipboard (MFC), edged with 1mm ABS edging tape. One of closets consists of three shelves, two are in the lower, the third one in the upper part of the closet. Melamin Faced Chipboard (MFC) shelves t = 18mm, edged with 1mm abs edging tape. The lower shelves are movable, perforation in the lower part of the sides at a distance of 32 mm. Under the upper shelf, which is fixed, there is a chrome bar on the supports, with an elliptical cross-section of 30x15 mm. The second cabinet consists of evenly spaced document shelves. Melamin Faced Chipboard (MFC) shelves t = 18mm, edged with 1mm abs edging tape, 4 pieces per closet, movable. Sides perforated along the entire height at a distance of 32mm. The cabinet is positioned on aluminum legs 10 cm high, 40x40mm square cross section, with a plastic foot at the bottom. All cabinet doors secured with a lock and key, with a "slow motion" closing system. Metal handles in matt aluminum color
98 |  | ARMCHAIR CLUB WITH ARMREST |  | 80
| 1 | Horseshoe armchair made of quality furniture fabric with beech wood construction and filling on the seat and back made of polyurethane foam d
| 2 | 80x70x85 cm±5%
99 |  | SUIT HANGERS WITH PROTECTIVE BAG |  | 60
| 1 | Suit hanger, material wood, metal hook for hanging on a bar, screwed into a wooden base, with a transparent suit bag
100 |  | WARDROBE STORAGE 60x60x220 |  | 2
| 1 | Structure of double-winged cabinet 60x60x220cm of 18mm Melamin Faced Chipboard (MFC), edged with 1mm ABS edging tape. The cabinet consists of evenly spaced document shelves. Melamin Faced Chipboard (MFC) shelves t = 18mm, edged with 1mm abs edging tape, 4 pieces per closet, movable. Sides perforated along the entire height at a distance of 32mm. The cabinet is positioned on aluminum legs 10 cm high, 40x40mm square cross section, with a plastic foot at the bottom. All cabinet doors secured with a lock and key, with a "slow motion" closing system. Metal handles in matt aluminum color
| 2 | 60x60x220
101 |  | WARDROBE STORAGE 100x50x220 |  | 1
| 1 | Structure of the closet of 18mm Melamin Faced Chipboard (MFC), edged with 1mm ABS edging tape. The cabinet consists of three shelves, two are in the lower, the third one in the upper part of the cabinet. Melamin Faced Chipboard (MFC) shelves t = 18mm, edged with 1mm abs edging tape. The lower shelves are movable, perforation in the lower part of the sides at a distance of 32 mm. Under the upper shelf, which is fixed, there is a chrome bar on the supports, with an elliptical cross-section of 30x15 mm. The cabinet is positioned on aluminum legs 10 cm high, 40x40mm square cross section, with a plastic foot at the bottom.
| 2 | 100x50x220
102 |  | WARDROBE WITH WAREHOUSE STORAGE SHELVES |  | 1
| 1 | Structure of three double-winged cabinets of 18mm Melamin Faced Chipboard (MFC), edged with 1mm ABS edging tape. One of 3 closets consists of three shelves, two are in the lower, the third one in the upper part of the closet. Melamin Faced Chipboard (MFC) shelves t = 18mm, edged with 1mm abs edging tape. The lower shelves are movable, perforation in the lower part of the sides at a distance of 32 mm. Under the upper shelf, which is fixed, there is a chrome bar on the supports, with an elliptical cross-section of 30x15 mm. The remaining two cabinets consist of evenly spaced document shelves. Melamin Faced Chipboard (MFC) shelves t = 18mm, edged with 1mm abs edging tape, 4 pieces per closet, movable. Sides perforated along the entire height at a distance of 32mm. The cabinet is positioned on aluminum legs 10 cm high, 40x40mm square cross section, with a plastic foot at the bottom. All cabinet doors secured with a lock and key, with a "slow motion" closing system. Metal handles in matt aluminum color
| 2 | 280x50x220
103 |  | SET OF CABINETS FOR ADMINISTRATIVE - WARDROBE NEEDS 180x50x220 |  | 30
| 1 | Structure of two double-winged cabinets 90x50x20cm, of 18mm Melamin Faced Chipboard (MFC), edged with 1mm ABS edging tape. The cabinet consists of evenly spaced document shelves. Melamin Faced Chipboard (MFC) shelves t = 18mm, edged with 1mm abs edging tape, 4 pieces, movable. Sides perforated along the entire height at a distance of 32mm. The second cabinet consists of two parts, one of which is a wardrobe part with one fixed shelf and a bar for hanging clothes, which is chrome-plated with an elliptical cross-section 30x15mm on the side racks, and the other consists of evenly spaced 4 moving shelves for documents. The sides of the shelves are perforated at a distance of 32 mm. The cabinets are positioned on aluminum legs 10 cm high, square cross section, with a plastic foot at the bottom. Cabinet door secured with a lock and key, with a "slow motion" closing system. Metal handles in matt aluminum color
| 2 | 180x50x220
104 |  | SET OF CABINETS FOR ADMINISTRATIVE - WARDROBE NEEDS 180x50x221 |  | 15
| 1 | Structure of two double-winged cabinets 90x50x20cm, of 18mm Melamin Faced Chipboard (MFC), edged with 1mm ABS edging tape. The cabinets consist of three shelves, two are in the lower, the third one in the upper part of the cabinet. Melamin Faced Chipboard (MFC) shelves t = 18mm, edged with 1mm abs edging tape. The lower shelves are movable, perforation in the lower part of the sides at a distance of 32 mm. Under the upper shelf, which is fixed, there is a chrome bar on the supports, with an elliptical cross-section of 30x15 mm. The cabinets are positioned on aluminum legs 10 cm high, square cross section, with a plastic foot at the bottom. Cabinet door secured with a lock and key, with a "slow motion" closing system. Metal handles in matt aluminum color
| 2 | 180x50x221 cm
105 |  | OPEN PATIENT WARDROBE 130x50x220 |  | 5
| 1 | Structure of two closets of 18mm Melamin Faced Chipboard (MFC), edged with 1mm ABS edging tape. The closet consists of three shelves, two are in the lower, the third one in the upper part of the closet. Melamin Faced Chipboard (MFC) shelves t = 18mm, edged with 1mm abs edging tape. The lower shelves are movable, perforation in the lower part of the sides at a distance of 32 mm. Under the upper shelf, which is fixed, there is a chrome bar on the supports, with an elliptical cross-section of 30x15 mm. The cabinet is positioned on aluminum legs 10 cm high, 40x40mm square cross section, with a plastic cover.
| 2 | 130x50x220cm
106 |  | WARDROBE WITH WAREHOUSE STORAGE SHELVES 100x50x220 |  | 1
| 1 | Structure of double-winged cabinets of 18mm Melamin Faced Chipboard (MFC), edged with 1mm ABS edging tape. The cabinet consists of evenly spaced document shelves. Melamin Faced Chipboard (MFC) shelves t = 18mm, edged with 1mm abs edging tape, 4 pieces, movable. Sides perforated along the entire height at a distance of 32mm. The cabinet is positioned on aluminum legs 10 cm high, square cross section, with a plastic foot at the bottom. Cabinet door secured with a lock and key, with a "slow motion" closing system. Metal handles in matt aluminum color
| 2 | 100x50x220
107 |  | OPEN PATIENT WARDROBE 80x50x220 |  | 4
| 1 | Structure of the closet of 18mm Melamin Faced Chipboard (MFC), edged with 1mm ABS edging tape. The closet consists of three shelves, two are in the lower, the third one in the upper part of the closet. Melamin Faced Chipboard (MFC) shelves t = 18mm, edged with 1mm abs edging tape. The lower shelves are movable, perforation in the lower part of the sides at a distance of 32 mm. Under the upper shelf, which is fixed, there is a chrome bar on the supports, with an elliptical cross-section of 30x15 mm. The closet is positioned on aluminum legs 10 cm high, square cross section.
| 2 | 80x50x220
108 |  | STAFF WARDROBE CABINET 100x50x220 |  | 2
| 1 | Structure of double-winged cabinets of 18mm Melamin Faced Chipboard (MFC), edged with 1mm ABS edging tape. The closet consists of evenly spaced document shelves. Melamin Faced Chipboard (MFC) shelves t = 18mm, edged with 1mm abs edging tape, 4 pieces, movable. Sides perforated along the entire height at a distance of 32mm. The closet is positioned on aluminum legs 10 cm high, square cross section, with a plastic foot at the bottom. Closet door secured with a lock and key, with a "slow motion" closing system. Metal handles in matt aluminum color
| 2 | 100x50x220
109 |  | STAFF WARDROBE CABINET 90x50x220 |  | 7
| 1 | Structure of double-winged cabinets of 18mm Melamin Faced Chipboard (MFC), edged with 1mm ABS edging tape. The closet consists of evenly spaced document shelves. Melamin Faced Chipboard (MFC) shelves t = 18mm, edged with 1mm abs edging tape, 4 pieces, movable. Sides perforated along the entire height at a distance of 32mm. The closet is positioned on aluminum legs 10 cm high, square cross section, with a plastic foot at the bottom. Closet door secured with a lock and key, with a "slow motion" closing system. Metal handles in matt aluminum color
| 2 | 90x50x220
110 |  | SET OF CABINETS FOR ADMINISTRATIVE NEEDS AND FILES |  | 1
| 1 | Filing cabinet for archiving A4 folders in a hanging position. The perforated bottom allows the backrest for horizontal folders to be placed and the 2 movable backrests in the drawer allow the folders not to fall. Each drawer has 2 holders for hanging folders. The cabinet has a built-in anti-roll system. The capacity of the cabinet is 260 cm - in the case of a folder thickness of approx. 2 cm, approx. 35 folders can be archived in one drawer, or approx. 130 folders in the cabinet. Drawer capacity: 55 kg. The label frame is made of plastic box. Locking: Central with cylindrical lock and 2 keys required space for cabinet installation: Width 420 mm Depth 620 mm + for full pull-out of drawers 610 mm = total 1230 mm Height 1330 mm color: RAL 7035 - light gray. For 10m, 23 pieces of cabinets are necessary. Price for 23 pieces.
| 2 | 966x62x133 cm (23 pieces of wardrobe)
111 |  | LECTURE DESK |  | 1
| 1 | Structure of the desk of 18mm and 25mm Melamin Faced Chipboard (MFC), edged with 1mm ABS edging tape.
| 2 | 400X100X75
112 |  | BOOKCASE SET - LIBRARY |  | 1
| 1 | Bookcase is made of a module, which consists of two parts. The lower part is made of 18 mm Melamin Faced Chipboard (MFC) with melamine foil PB, thickness 18 and 25 mm, edged with 2 mm ABS tape, shelves of 25 mm edged with 2 mm ABS tape, other elements 18 mm thick. The lower part with a double door, inside there are two shelves with height adjustment. The upper part of the library cabinet is retracted, made of Melamin Faced Chipboard (MFC), 18 and 25 mm thick. The fronts are made of glass with a frame of Melamin Faced Chipboard (MFC), shelves of 25 mm Melamin Faced Chipboard (MFC) with 2 mm ABS tape, other elements 18 mm thick. Three shelves are located inside the upper part, with height adjustment. The whole cabinet has a series of horizontal and vertical frames, 36 mm wide.
| 2 | 750x50x220 cm
113 |  | WORK ARMCHAIR |  | 15
| 1 | Office chair height-adjustable, for a standard desk height of 45-65cm. Backrest and seat padded with artificial leather upholstery, with chrome lift and tilt mechanism. High backrest, chrome swivel base with wheel castors plastic
| 2 | 75x65x110-115cm
114 |  | SEMINAR CHAIR |  | 85
| 1 | Conference chair with fixed chrome structure, with seat and back upholstered in eco leather
| 2 | 60x65x95±5%
115 |  | CABINET SET FOR ADMINISTRATIVE - WARDROBE NEEDS 270x50x220 |  | 18
| 1 | Structure of three cabinets of 18mm Melamin Faced Chipboard (MFC), edged with 1mm ABS edging tape. One of cabinets consists of three shelves, two are in the lower, the third one in the upper part of the closet. Melamin Faced Chipboard (MFC) shelves t = 18mm, edged with 1mm abs edging tape. The lower shelves are movable, perforation in the lower part of the sides at a distance of 32 mm. Under the upper shelf, which is fixed, there is a chrome bar on the supports, with an elliptical cross-section of 30x15 mm. The remaining two cabinets consist of evenly spaced document shelves. Melamin Faced Chipboard (MFC) shelves t = 18mm, edged with 1mm abs edging tape, 4 pieces per closet, movable. Sides perforated along the entire height at a distance of 32mm. The cabinet is positioned on aluminum legs 10 cm high, 40x40mm square cross section, with a plastic foot at the bottom. All cabinet doors secured with a lock and key, with a "slow motion" closing system. Metal handles in matt aluminum color
| 2 | 270x50x220 cm
116 |  | CABINET SET FOR ADMINISTRATIVE NEEDS 90x50x220 |  | 10
| 1 | Structure of double-winged cabinets of 18mm Melamin Faced Chipboard (MFC), edged with 1mm ABS edging tape. The closet consists of evenly spaced document shelves. Melamin Faced Chipboard (MFC) shelves t = 18mm, edged with 1mm abs edging tape, 4 pieces, movable. Sides perforated along the entire height at a distance of 32mm. The closet is positioned on aluminum legs 10 cm high, square cross section, with a plastic foot at the bottom. Closet door secured with a lock and key, with a "slow motion" closing system.
| 2 | 90x50x220
117 |  | OFFICE LABORATORY CHAIR movable and height-adjustable, with ring and backrest |  | 15
| 1 | Seat and backrest made of special black polyurethane foam height adjustment (gas mechanism) metal ring as an addition-footrest plastic base plastic castors load up to 120kg
118 |  | OFFICE LABORATORY CHAIR movable and height-adjustable, with ring |  | 20
| 1 | seat made of special black polyurethane foam height adjustment (gas mechanism) metal ring as an addition-footrest chrome coated base chrome coated ring plastic castors load up to 120kg
119 |  | LOW SHOWCASE 160x80x220 |  | 4
| 1 | LOW SHOWCASE Structure of two chests 18mm Melamin Faced Chipboard (MFC) white, body edged with 0.5mm ABS edging tape, and door edged with 1mm ABS edging ribbon. Inside one sliding shelf, perforation on the sides along the height at a distance of 32mm. Gray metal handles in the value of up to 1 Euro/pcs Aluminum legs, square cross section 40x40mm, height 10 cm with the possibility of leveling.
| 2 | 160x80x220
120 |  | CABINET SET FOR ADMINISTRATIVE - WARDROBE NEEDS 90x50x220 |  | 9
| 1 | Structure of double-winged cabinets of 18mm Melamin Faced Chipboard (MFC), edged with 1mm ABS edging tape. A cabinet consists of two parts, one of which is a wardrobe part with a bar for hanging clothes, which is chrome-plated with an elliptical cross-section 30x15mm on the side racks, and the other consists of evenly spaced 3 moving shelves for documents. The sides of the shelves are perforated at a distance of 32 mm. The cabinet is positioned on aluminum legs 10 cm high, square cross section, with a plastic foot. Closet door secured with a lock and key, with a "slow motion" closing system. Metal handles
| 2 | 90x50x220
121 |  | Bookcase - library |  | 1
| 1 | Bookcase is made of a module, which consists of two parts. The lower part is made of 18 mm Melamin Faced Chipboard (MFC), thickness 18 and 25 mm, edged with 2 mm ABS tape, shelves of 25 mm edged with 2 mm ABS tape, other elements 18 mm thick. The lower part with a double door, inside there are two shelves with height adjustment. The upper part of the library cabinet is retracted, made of Melamin Faced Chipboard (MFC), 18 and 25 mm thick. The fronts are made of glass with a frame of Melamin Faced Chipboard (MFC), shelves of 25 mm Melamin Faced Chipboard (MFC) with 2 mm ABS tape, other elements 18 mm thick. Three shelves are located inside the upper part, with height adjustment. The whole cabinet has a series of horizontal and vertical frames, 36 mm wide.
| 2 | 400x50x220
122 |  | CONFERENCE TABLE |  | 3
| 1 | The construction of the desk is made of metal legs 72 cm high, rectangular cross section 80x40mm, with a metal frame - ties made of metal boxes dim. 40x40mm. There are 10mm spacers between the board and the binders to make the board float on the structure. The work surface of the table plate d = 36mm, coated with HPL d = 0.8mm on both sides and edged with abs bucket d = 2mm, the substrate coated with HPL is MFC
| 2 | 200x100cm
123 |  | CONFERENCE ARMCHAIR |  | 60
| 1 | Conference armchair with metal -chrom base, plastic castors, upholstered in artificial leather, high backrest, paded armrest
| 2 | 55x60x90 cm
124 |  | SHELF WITH 6-SHELF FOR STORAGE OF MATERIAL |  | 24
| 1 | Structure of double-winged cabinets of 18mm Melamin Faced Chipboard (MFC), edged with 1mm ABS edging tape. The cabinet consists of evenly spaced document shelves. Melamin Faced Chipboard (MFC) shelves t = 18mm, edged with 1mm abs edging tape, 6 pieces, movable. Sides perforated along the entire height at a distance of 32mm. The cabinet is positioned on aluminum legs 10 cm high, square cross section, with a plastic foot at the bottom. Cabinet door secured with a lock and key, with a "slow motion" closing system. Metal handles
| 2 | 90x50x220
125 |  | SET OF HANGING ELEMENTS ABOVE A LOW SHOWCASE 160x72x30 |  | 3
| 1 | Structure of Melamin Faced Chipboard (MFC) 18mm, body edged with 0.5mm ABS edging tape, and door edged with 1mm ABS edging ribbon. Inside, a moving shelf made of Melamin Faced Chipboard (MFC) t = 18mm, edged with abs edging tape l = 1mm. Sides perforated throughout the height at a distance of 32mm. Gray metal handles
| 2 | 160x72x30
126 |  | LOW SHOWCASE 120X50X75 |  | 1
| 1 | Structure of Melamin Faced Chipboard (MFC) 18mm, body edged with 0.5mm ABS edging tape, and door edged with 1mm ABS edging ribbon. Inside, a moving shelf made of Melamin Faced Chipboard (MFC) t = 18mm, edged with abs edging tape l = 1mm. Sides perforated throughout the height at a distance of 32mm. Gray metal handles
| 2 | 120X50X75
127 |  | SET OF HANGING ELEMENTS 320x72x30 |  | 1
| 1 | Structure of Melamin Faced Chipboard (MFC) 18mm, body edged with 0.5mm ABS edging tape, and door edged with 1mm ABS edging ribbon. Consisting of 4 (80x72x30cm) double-winged hanging cabinets, in each of them there is a moving shelf made of Melamin Faced Chipboard (MFC) t = 18mm edged with abs edge tape 1mm thick. Sides perforated along the entire height at a distance of 32mm. Metal handles in matt aluminum color
| 2 | 320x72x30
128 |  | MATERIAL STORAGE CABLE SET 500x50x220 |  | 1
| 1 | Structure of 5 double-winged cabinets of 18mm Melamin Faced Chipboard (MFC), edged with 1mm ABS edging tape. The cabinet consists of evenly spaced document shelves. Melamin Faced Chipboard (MFC) shelves t = 18mm, edged with 1mm abs edging tape, 4 pieces, movable. Sides perforated along the entire height at a distance of 32mm. The cabinet is positioned on aluminum legs 10 cm high, square cross section, with a plastic foot at the bottom. Cabinet door secured with a lock and key, with a "slow motion" closing system. Metal handles in matt aluminum color
| 2 | 500x50x220
129 |  | LOW SHOWCASE 170X50X75 |  | 4
| 1 | Structure of showcase is Melamin Faced Chipboard (MFC) 18mm, body edged with 0.5mm ABS edging tape, and door edged with 1mm ABS edging ribbon. Two double-winged showcase. In each of them there is a moving shelf made of Melamin Faced Chipboard (MFC) t = 18mm, edged with abs straps t = 1mm, while the sides are perforated at a distance of 32mm along the entire height. Gray metal handles in the value of up to 1 Euro/pcs Legs 10 cm high with the possibility of leveling, aluminum, cross section 40x40mm, with plastic cover.
| 2 | 170X50X75 cm
130 |  | SET OF HANGING ELEMENTS ABOVE A LOW SHOWCASE 170x72x30 |  | 4
| 1 | Construction of Melamin Faced Chipboard (MFC) 18 mm, body edged with 0.5 mm ABS edging tape, and door edged with 1 mm ABS edging tape. It consists of two double-winged cabinets with one movable shelf of Melamin Faced Chipboard (MFC) t = 18mm, edged with abs edging tape t = 1mm. Sides perforated throughout the height at a distance of 32mm. Metal handles in matt aluminum color
| 2 | 170x72x30
131 |  | WARDROBE WITH SHELVES FOR STORAGE OF CLEAN MATERIAL |  | 8
| 1 | Structure of double-winged cabinet of 18mm Melamin Faced Chipboard (MFC), edged with 1mm ABS edging tape. The cabinet consists of evenly spaced document shelves. Melamin Faced Chipboard (MFC) shelves t = 18mm, edged with 1mm abs edging tape, 4 pieces, movable. Sides perforated along the entire height at a distance of 32mm. The cabinet is positioned on aluminum legs 10 cm high, square cross section, with a plastic foot at the bottom. Cabinet door secured with a lock and key, with a "slow motion" closing system. Metal handles in matt aluminum color
| 2 | 95x50x220
132 |  | OPEN CABINET FOR STERILE SUITS AND FOOTWEAR |  | 3
| 1 | Structure of 2 cabinets of 18mm Melamin Faced Chipboard (MFC), edged with 1mm ABS edging tape. The cabinet consists of evenly spaced document shelves. Melamin Faced Chipboard (MFC) shelves t = 18mm, edged with 1mm abs edging tape, 4 pieces, movable. Sides perforated along the entire height at a distance of 32mm. The cabinet is located on aluminum legs 10 cm high, 40x40mm square cross section, with a plastic foot at the bottom.
| 2 | 140x50x220
133 |  | CABINET SET FOR ADMINISTRATIVE NEEDS 160x50x220 |  | 2
| 1 | Structure of two double-winged cabinets of 18mm Melamin Faced Chipboard (MFC), edged with 1mm ABS edging tape. The cabinet consists of evenly spaced document shelves. Melamin Faced Chipboard (MFC) shelves t = 18mm, edged with 1mm abs edging tape, 4 pieces, movable. Sides perforated along the entire height at a distance of 32mm. The cabinet is positioned on aluminum legs 10 cm high, square cross section, with a plastic foot at the bottom. Cabinet door secured with a lock and key, with a "slow motion" closing system. Metal handles in matt aluminum color
| 2 | 160x50x220
134 |  | CONFERENCE TABLE 160X80 |  | 1
| 1 | The structure of the table is made of metal legs 72 cm high, rectangular cross section 60x30 mm, with a metal frame - ties made of metal boxes dim. 30x30mm. There are 10mm spacers between the board and the binders in order to seem that the board floats on the structure. The working surface of the table is a board t=36mm, coated with HPL t=0.8mm on both sides and edged with an abs edging tape t = 2mm, the base coated with HPL is made of MFC
| 2 | 160X80cm
135 |  | CABINET SET FOR ADMINISTRATIVE - WARDROBE NEEDS 340x50x220 |  | 1
| 1 | Structure of four double-winged cabinets of 18mm Melamin Faced Chipboard (MFC), edged with 1mm ABS edging tape. Three of 4 closets consist of three shelves, two are in the lower, the third one in the upper part of the closet. Melamin Faced Chipboard (MFC) shelves t = 18mm, edged with 1mm abs edging tape. The lower shelves are movable, perforation in the lower part of the sides at a distance of 32 mm. Under the upper shelf, which is fixed, there is a chrome bar on the supports, with an elliptical cross-section of 30x15 mm. The remaining cabinet consists of evenly spaced document shelves. Melamin Faced Chipboard (MFC) shelves t = 18mm, edged with 1mm abs edging tape, 4 pieces per closet, movable. Sides perforated along the entire height at a distance of 32mm. The cabinet is located on aluminum legs 10 cm high, 40x40mm square cross section, with a plastic foot at the bottom. All cabinet doors secured with a lock and key, with a "slow motion" closing system. Metal handles in matt aluminum color
| 2 | 340x50x220
136 |  | CABINET SET FOR ADMINISTRATIVE - WARDROBE NEEDS 360x50x220 |  | 1
| 1 | Structure of four double-winged cabinets of 18mm Melamin Faced Chipboard (MFC), edged with 1mm ABS edging tape. The cabinet consists of evenly spaced document shelves. Melamin Faced Chipboard (MFC) shelves t = 18mm, edged with 1mm abs edging tape, 4 pieces, movable. Sides perforated along the entire height at a distance of 32mm. The cabinet is positioned on aluminum legs 10 cm high, square cross section, with a plastic foot at the bottom. Cabinet door secured with a lock and key, with a "slow motion" closing system. Metal handles in matt aluminium color
| 2 | 360x50x220 cm
137 |  | CABINET SET FOR ADMINISTRATIVE - WARDROBE NEEDS 240x50x220 |  | 8
| 1 | Structure of the cabinet of 18mm Melamin Faced Chipboard (MFC), edged with 1mm ABS edging tape. It consists of combined cabinets. One of cabinets consists of three shelves, two are in the lower, the third one in the upper part of the closet. Melamin Faced Chipboard (MFC) shelves t = 18mm, edged with 1mm abs edging tape. The lower shelves are movable, perforation in the lower part of the sides at a distance of 32 mm. Under the upper shelf, which is fixed, there is a chrome bar on the supports, with an elliptical cross-section of 30x15 mm. The second cabinet consists of evenly spaced document shelves. Melamin Faced Chipboard (MFC) shelves t = 18mm, edged with 1mm abs edging tape, 4 pieces per closet, movable. Sides perforated along the entire height at a distance of 32mm. The cabinet is located on aluminum legs 10 cm high, 40x40mm square cross section, with a plastic foot at the bottom. All cabinet doors secured with a lock and key, with a "slow motion" closing system. Metal handles in matt aluminum color
| 2 | 240x50x220
138 |  | LOW SHOWCASE 300X50X75 |  | 1
| 1 | Structure of showcase is Melamin Faced Chipboard (MFC) 18mm white, body edged with 0.5mm ABS edging tape, and door edged with 1mm ABS edging ribbon. Four double-winged chests. In each of them there is a moving shelf made of Melamin Faced Chipboard (MFC) t = 18mm, edged with abs straps t = 1mm, while the sides are perforated at a distance of 32mm along the entire height. Metal handles in matt aluminum color. Legs 10 cm high with the possibility of leveling, aluminum, cross section 40x40mm, with plastic cover.
| 2 | 300X50X75cm
139 |  | CONFERENCE TABLE 400X80 |  | 0
| 1 | The construction of the desk is made of metal legs 72 cm high, circular cross section fi 80 mm, with a metal frame - ties made of metal boxes dim. 40x40mm. There are 10mm spacers between the board and the binders to make the board float on the structure. The work surface of the table plate d = 36mm, coated with HPL d = 0.8mm on both sides and edged with abs bucket d = 2mm, the substrate coated with HPL is MFC
| 2 | 400X80cm
140 |  | WARDROBE WITH SHELVES FOR STORAGE OF CLEAN MATERIAL 240x50x220 |  | 2
| 1 | Structure of three double-winged cabinets of 18mm Melamin Faced Chipboard (MFC), edged with 1mm ABS edging tape. The cabinet consists of evenly spaced document shelves. Melamin Faced Chipboard (MFC) shelves t = 18mm, edged with 1mm abs edging tape, 4 pieces, movable. Sides perforated along the entire height at a distance of 32mm. The cabinet is positioned on aluminum legs 10 cm high, square cross section, with a plastic foot at the bottom. Cabinet door secured with a lock and key, with a "slow motion" closing system. Metal handles in matt aluminum color
| 2 | 240x50x220cm
141 |  | CABINET FOR STORAGE OF ARCHIVAL MATERIAL 70x50x220 |  | 6
| 1 | Structure of double-winged cabinet of 18mm Melamin Faced Chipboard (MFC), edged with 1mm ABS edging tape. The cabinet consists of evenly spaced document shelves. Melamin Faced Chipboard (MFC) shelves t = 18mm, edged with 1mm abs edging tape, 4 pieces, movable. Sides perforated along the entire height at a distance of 32mm. The cabinet is positioned on aluminum legs 10 cm high, square cross section, with a plastic foot at the bottom. Cabinet door secured with a lock and key, with a "slow motion" closing system. Metal handles in matt aluminum colo
| 2 | 70x50x220cm
142 |  | CABINET SET FOR TECHNICAL DOCUMENTATION 880x50x220 |  | 1
| 1 | Structure of ten double-winged cabinets of 18mm Melamin Faced Chipboard (MFC), edged with 1mm ABS edging tape. The cabinet consists of evenly spaced document shelves. Melamin Faced Chipboard (MFC) shelves t = 18mm, edged with 1mm abs edging tape, 4 pieces, movable. Sides perforated along the entire height at a distance of 32mm. The cabinet is positioned on aluminum legs 10 cm high, square cross section, with a plastic foot at the bottom. Cabinet door secured with a lock and key, with a "slow motion" closing system. Metal handles in matt aluminum color
| 2 | 880x50x220cm
143 |  | CABINET SET FOR ADMINISTRATIVE NEEDS 270x50x220 |  | 1
| 1 | Structure of three double-winged cabinets of 18mm Melamin Faced Chipboard (MFC), edged with 1mm ABS edging tape. The cabinet consists of evenly spaced document shelves. Melamin Faced Chipboard (MFC) shelves t = 18mm, edged with 1mm abs edging tape, 4 pieces, movable. Sides perforated along the entire height at a distance of 32mm. The cabinet is positioned on aluminum legs 10 cm high, square cross section, with a plastic foot at the bottom. Cabinet door secured with a lock and key, with a "slow motion" closing system. Metal handle in matt aluminum color
| 2 | 270x50x220cm
144 |  | Hot plate |  | 15
| 1 | Induction hob, Power 2000W, Touch control, Color black, Timer hob
145 |  | Built-in dishwasher |  | 8
| 1 | Built-in machine for at least 12 sets of dishes, energy class min A ++
146 |  | CABINET SET FOR WARDROBE NEEDS 180x50x220 |  | 0
| 1 | Structure of the closet of 18mm Melamin Faced Chipboard (MFC), edged with 1mm ABS edging tape. The closet has evenly spaced shelves. The closet is positioned on legs 10 cm high. Cabinet door secured with lock and key, with "slow motion" closing system. Color harmonized with other elements in the room
| 2 | 180x50x220
147 |  | LITERATURE CABINET SET |  | 0
| 1 | Bookcase is made of a module 800 mm wide, which consists of two parts. The lower part is made of 18 and 25 mm Melamin Faced Chipboard (MFC), edged with 2 mm ABS tape, shelves of 25 mm edged with 2 mm ABS tape, other elements 18 mm thick. The lower part with a double door, inside there are two shelves with height adjustment. . The upper part of the library cabinet is retracted, made of Melamin Faced Chipboard (MFC), 18 and 25 mm thick. The fronts are made of glass with a frame of Melamin Faced Chipboard (MFC), shelves of 25 mm Melamin Faced Chipboard (MFC) with 2 mm ABS tape, other elements 18 mm thick. Three shelves are positioned inside the upper part, with height adjustment. The entire bookcase with 6 modules in a row has a Melamin Faced Chipboard (MFC) frame t = 36 mm, edged with ABS tape 2 mm.
| 2 | 320x50x220
148 |  | DESK WITH TWO BODIES AND COMPUTER ACCESSORY |  | 0
| 1 | The construction of the desk is made of metal legs. HPL desk work surface, t=25mm Universe front grille 18mm edged with ABS edging tape 2mm.
149 |  | Conference table 200x100 |  | 2
| 1 | There are 10mm spacers between the board and the binder to make the board float on the structure. The work surface of the table plate d = 36mm, coated with HPL d = 0.8mm on both sides and edged with abs bucket d = 2mm, the substrate coated with HPL is univer.
| 2 | 200x100cm
150 |  | CLUB TABLE |  | 0
| 1 | Construction of a table made of 18mm MFCedged with 1mm ABS edging tape. Color and design in accordance with the conference table in the room
| 2 | 80x60cm
151 |  | WORK ARMCHAIR in leather |  | 9
| 1 | High office armchair upholstered in leather, lumbar support, movable, aluminum base, rubber castors.
152 |  | ARMCHAIR |  | 20
| 1 | Beech wood construction and polyurethane foam filler 25kg / m3, leather upholstery or high quality fabric
| 2 | 85x90x110 cm
153 |  | LOW SHOWCASE |  | 0
| 1 | Low chest of drawers with glass doors, made of MFC, ABS edging tape. Color and design in accordance with the furnishing in the room 158 x 43 x 61 cm
| 2 | 160x45x60
154 |  | SHELF SET ABOVE LOW SHOWCASE |  | 0
| 1 | Made of MFC, ABS edging tape. Color and design in accordance with the furnishing in the room
| 2 | 160x25
155 |  | CLUB TABLE |  | 0
| 1 | Structure of the club table made of 18mm Melamin Faced Chipboard (MFC), edged with 1mm ABS edging tape.
| 2 | 80x60cm
156 |  | Leather sofa |  | 0
| 1 | Beech wood construction and polyurethane foam filler 25kg / m3, leather upholstery
| 2 | 200 x 90 x 80 cm
157 |  | Desk table 160x80x75 |  | 60
| 1 | The structure of the work desk is made of metal legs, a box with circular cross-section Ø60mm, with a metal frame - ties also made of metal boxes. The working surface of the desk is a plate coated with HPL t = 0.8mm on both sides and edged with an abs edging tape t = 2mm, the substrate covered with HPL is made of MFC, t = 25mm. Front cover made of Melamin Faced Chipboard (MFC) 18mm edged with 2mm ABS edging tape, height 35cm. Drawer chests made of Melamin Faced Chipboard (MFC), dim. 40x52x58cm, on silicone castors h = 6cm (included into the height of the drawers), two front ones with brakes. The drawer chest consists of three drawers with telescopic slides. Lock / locking only on the first drawer. Metal handles in matt aluminum color
| 2 | 160x80x75cm
158 |  | Desk table 140x70x75 |  | 50
| 1 | The structure of the work desk is made of metal legs, a box with circular cross-section Ø60mm, with a metal frame - ties also made of metal boxes. The working surface of the desk is a plate coated with HPL t = 0.8mm on both sides and edged with an abs edging tape t = 2mm, the substrate covered with HPL is made of MFC, t = 25mm. Front cover made of Melamin Faced Chipboard (MFC) 18mm edged with 2mm ABS edging tape, height 35cm. Drawer chests made of Melamin Faced Chipboard (MFC), dim. 40x52x58cm, on silicone castors h = 6cm (included into the height of the drawers), two front ones with brakes. The drawer chest consists of three drawers with telescopic slides. Lock / locking only on the first drawer. Metal handles in matt aluminum color
| 2 | 140x70x75 cm
159 |  | Desk table 120x60x75 |  | 10
| 1 | The structure of the work desk is made of metal legs, a box with circular cross-section Ø60mm, with a metal frame - ties also made of metal boxes. The working surface of the desk is a plate coated with HPL t = 0.8mm on both sides and edged with an abs edging tape t = 2mm, the substrate covered with HPL is made of MFC, t = 25mm. Front cover made of Melamin Faced Chipboard (MFC) 18mm edged with 2mm ABS edging tape, height 35cm. Drawer chests made of Melamin Faced Chipboard (MFC), dim. 40x52x58cm, on silicone castors h = 6cm (included into the height of the drawers), two front ones with brakes. The drawer chest consists of three drawers with telescopic slides. Lock / locking only on the first drawer. Metal handles in matt aluminum color
| 2 | 120x60x75cm
160 |  | Desk table 180x60x75 |  | 0
| 1 | The structure of the work desk is made of metal legs, a box with circular cross-section Ø60mm, with a metal frame - ties also made of metal boxes. The working surface of the desk is a plate coated with HPL t = 0.8mm on both sides and edged with an abs edging tape t = 2mm, the substrate covered with HPL is made of MFC, t = 25mm. Front cover made of Melamin Faced Chipboard (MFC) 18mm edged with 2mm ABS edging tape, height 35cm. Drawer chests made of Melamin Faced Chipboard (MFC), dim. 40x52x58cm, on silicone castors h = 6cm (included into the height of the drawers), two front ones with brakes. The drawer chest consists of three drawers with telescopic slides. Lock / locking only on the first drawer. Metal handles in matt aluminum color
| 2 | 120x60x75cm
161 |  | Mobile medication trolley |  | 30 |  | 0
| 1 | Mobile medication trolley
| 2 | Dimensions (without accessories): 75x60x100 cm± 5cm
| 3 | The base made of aluminium, the upper worktop and sides made of ABS
| 4 | 4 wheels 125 mm, with brakes on the front wheels
| 5 | 2 plastic drawers heigh 70 mm
| 6 | 3 plastic drawers heigh 145 mm
| 7 | Locking system on the drawers
| 8 | Upper accessories support arch
| 9 | Shelf with 9 flap-down drawers , arranged in 2 row ( 5 up , 4 down)
| 10 | Kidney-shaped dish, made of stainless steel, placed on upper accessories support arch
| 11 | Dispenser for disinfectant, placed on upper accessories support
| 12 | Small plastic waste bin, placed on upper accessories support
| 13 | Waste bin 20 l, placed on the lateral side of the trolley
| 14 | Lateral contanier unit with probe holder
162 |  | Wall X-ray film viewer |  | 18 |  | 0
| 1 | High illuminance led viewer
| 2 | the ability to view 2 or 3 X-rays at the same time
| 3 | possibility of illuminance adjusting
| 4 | Lamp life 100.000 hours
| 5 | A wall mounted model
| 6 | maximum thickness of x-ray fil viewer 2,5 cm
163 |  | Platform trolley |  | 10
304 quality stainless steel, Designed suitable to carry heavy loads, Modifiable wheel system according to service type, Dimensions (WxLxH): 700x500x830 mm.
164 |  | Trolley with 2 shelves |  | 10
Grade 304 stainless steel 4 wheels with 2 breaks 2 Shelves Handle for easy movement Dimensions (WxLxH): 550x860x900 mm.
165 |  | Trolley with 3 shelves |  | 10
Grade 304 stainless steel 4 wheels with 2 breaks 3 shelves Handle for easy movement Dimensions (WxLxH): 550x860x900 mm.
166 |  | Plate 26cm |  | 350
Plate 26 cm, white, coupe, life time guarantee
167 |  | Deep Plate 23cm |  | 350
Plate 23cm, white, life time guarantee
168 |  | Bowl for soup |  | 350
White, life time guarantee
169 |  | Folding bowl |  | 350
White, 17cm, life time guarantee
170 |  | Tea cup |  | 350
White 21.3 cl, life time guarantee
171 |  | Coffee cup |  | 350
White, 10Oz, life time guarantee
172 |  | Cup tray |  | 350
Tray for coffee cup, White, life time guarantee
173 |  | Spoon, fork and knife, set, inox |  | 350
174 |  | Tea spoon, inox |  | 350
175 |  | Water glass 30 cl |  | 350
176 |  | Serving trays 53x37cm |  | 200
177 |  | Desk table 180x70x75 |  | 9
| 1 | The structure of the work desk is made of two side sections made of veneered MDF. The working surface of the desk is also mede of veneered MDF, t = 25mm. Working area of top desk is covered with leather in black color. Edged with an abs edging tape t = 2mm. Place for cable management. Color: Walnut. Matte varnished. Drawer chests made of Melamin Faced Chipboard (MFC), dim. 45x50x70cm, on castors. Color: Walnut. Matte varnished. Backside made of HDF in black color. Front side in antracite color. The drawer chest consists of three drawers with hidden closing system. Lock / mechanism.
| 2 | 180x70x75 cm
178 |  | LOW SHOWCASE |  | 9
| 1 | Structure of MDF (veneered in walnut and painted), t=19mm, polyurethane varnished in natur and antracite color. Frontside and inside made of laminated faced chipboard, antracite color.
| 2 | 140x38,5x75 cm
179 |  | CABINET SET FOR ADMINISTRATIVE NEEDS 108x42x210cm |  | 9
| 1 | Structure of double-winged cabinets of veneered faced chipboard in walnut matte color.Frontside and inside elements made of laminated faced chip in antracite color. Middle part of frontside in walnut color. Hidden closing mechanism. The closet consists of evenly spaced document shelves.
| 2 | 108x42x210cm
180 |  | CABINET SET FOR WARDROBE NEEDS 75x42x210 |  | 9
| 1 | Structure of double-winged cabinets of veneered faced chipboard in walnut matte color.Frontside and inside elements made of laminated faced chipboard in antracite color. Hidden closing mechanism. The closet consists of evenly spaced shelevs on one side, and a bar for hanging clothes on the other.
| 2 | 108x42x210cm
181 |  | Club table round 600 |  | 10
Top of the table is ade of veneered faced chipboard, polyurethan varnished, matte natur color. Top is 600mm dimater. Construction of table legs is monolith and in the lower part spread in 4 separate legs. Made of beech wood.
182 |  | Club table round metal 450mm |  | 1
Top of the table is made of pasticized metal, legs of metal.
183 |  | Club table round metal 550mm |  | 1
Top of the table is made of pasticized metal, legs of metal.
184 |  | Club table 800mm |  | 1
Top of the table made of marble stone, edged with inox, inox round profile legs, crossed construction. Height of the table is approx 400mm, diameter 800mm
185 |  | Club table 600mm |  | 1
Top of the table made of marble stone, edged with inox, inox round profile legs, crossed construction. Height of the table is approx 450mm, diameter 600mm
186 |  | Club table oval |  | 1
Top of the table made of MDF, t=22mm, veneered in oak. Legs made of ash tree, varnished in walnut color. Length of the table 1200mm, height of the table approx. 700mm
187 |  | Club table 1000x1000x400 |  | 1
Made of veneered MDF, painted in black color, varnished. Contruction of the top of the table is doubled with storage drawer inside. Placed on 4 legs.
1000x1000x400mm
188 |  | Table upholstered |  | 1
Tob of the table in marble stone, round shape. Sides of the table upholsterd with fabric. Diameter of the table 800mm
189 |  | Table oval for restaurant 1000 |  | 1
Table in oval shape with wooden legs, in white color. Lenght of the table is approx 1000mm, height approx 500mm.
190 |  | Table oval for staff restaurant 2200 |  | 1
Table in oval shape with wooden legs, in white color. Lenght of the table is approx2200mm, widith of the table approx 1100, height approx 750mm.
191 |  | CABINET SET FOR WARDROBE NEEDS 175x50x240 |  | 1
| 1 | Structure of the closet of 19 mm MDF, vennered in oak.The closet has evenly spaced shelves and bar for hanging clothes. Final finishing in polyurethan, color walnut.
| 2 | 175x50x240 cm
192 |  | LITERATURE CABINET SET |  | 1
| 1 | Bookcase cabinet is consists of two parts. Made of 19mm MDF, vennered in oak. Final finishing in polyurethan, color walnut.On one side there is a front. Shelves are positioned inside the bookcase.
| 2 | 240x30x240 cm
193 |  | CABINET SET FOR ADMINISTRATIVE NEEDS 225X50X210 |  | 1
| 1 | Structure of the cabinet of 19 mm MDF, vennered in oak.The closet has evenly spaced shelves. Final finishing in polyurethan, color walnut. Front and both side of the cabinet is in glass.
| 2 | 225X50X210 cm
194 |  | LOW CABINET 180x45x75 |  | 1
Structure of the cabinet of 19 mm MDF, vennered in oak.The cabinet has evenly spaced shelves.Final finishing in polyurethan, color walnut.
180x45x75 cm
195 |  | LOW CABINET 180x40x75 |  | 1
Structure of the cabinet of 19 mm MDF, vennered in oak.The cabinet has evenly spaced shelves.Final finishing in polyurethan, color walnut. In the middle upper side two drawers side by side.
180x45x75 cm
196 |  | LOW CABINET 80x50x120 |  | 2
Structure of the cabinet of laminated faced chipboard, surface in black .Front of the cabinet is in HPL.
80x50x120 cm
197 |  | LOW CABINET 145x50x100 |  | 1
Structure of the cabinet of 19 mm MDF, vennered in oak.The cabinet has two fronts with doors on both sides and three drawers in middle part.Cabinet is positioned on legs. Final finishing in polyurethan, color walnut.
145x50x100 cm
198 |  | Open wardrobe closet 215x190x220 |  | 1
Structure of the closet of 18mm Melamin Faced Chipboard (MFC), edged with 1mm ABS edging tape. The closet consists of . Melamin Faced Chipboard (MFC) shelves t = 18mm, edged with 1mm abs edging tape. On one side of the wardrobe there is a chrome bar on the supports for hanging the clothes. On the upper side and lower side of this section there are shelves.
215x190x220cm
199 |  | Wall cabinet 220x35x220 |  | 1
Made of veneered MDF, t=19mm and 25mm, painted and varnished in matte color.
220x35x220cm
200 |  | Wall book cabinet 135x40x220 |  | 2
Structure of the cabinet of 19 mm MDF, vennered in walnut.The cabinet has glass fronts with doors made of painted MDF. Inside cabinet are shleves with LED light. Final finishing in polyurethan, color matte.
135x40x220 cm
201 |  | Wall cabinet 285x50x170 |  | 1
Structure of the cabinet of HPL, white color, fronts of HPL in shine white color, shelves made of laminated faced chipboard.
285x50x170 cm
202 |  | Desk table three parts 285x100x863 |  | 1
The structure of the desk is consists of three sections, made of veneered MDF, in oak, t=25 mm. The working surface of the desk is also mede of veneered MDF, t = 25mm. Working area of top desk is covered with leather in black color. Edged with an abs edging tape t = 2mm. Place for cable management. Color: Walnut. Matte varnished. Drawer chests made of Melamin Faced Chipboard (MFC), dim. 45x50x70cm, on castors. Color: Walnut. Matte varnished. The drawer chest consists of drawers with hidden closing system. Lock / mechanism.
285x100x863 cm
203 |  | Leather sofa |  | 1
Wood construction and polyurethane foam filler, leather upholstery. Arms and backrest are buttoned. Approx dimensions: 220x100x800cm
204 |  | Leather armchair |  | 2
Wood construction and polyurethane foam filler, leather upholstery. Arms and backrest are buttoned. Approx dimensions: 110x100x800cm
205 |  | Work chair for director office |  | 1
High working armchair made of leather, thick foam backrest, seat and arm side-height adjustable, wooden consturction and the base of the chair, rubber wheels.
206 |  | Work chair for meeting room |  | 10
High working armchair made of leather, thick foam backrest, seat and arm side-height adjustable, aluminum base, rubber wheels.
207 |  | Corner sofa |  | 1
Wood construction and polyurethane foam filler, fabric upholstery. Arms and backrest are buttoned.
208 |  | Pouf |  | 1
Wood construction and polyurethane foam filler, fabric upholstery. Surface is buttoned. Dimensions:75x75cm
209 |  | Sofa |  | 1
Sofa is positioned on inox legs, round profiles. Contruction of polyurethane foam filler,fabric upholstery. Arms and backrest are in shell design. Approx dimensions: 210x86x80cm
210 |  | Armchair 1 |  | 8
Armchair is positioned on inox legs, round profiles. Contruction of polyurethane foam filler,fabric upholstery. Arms and backrest are in shell design. Approx dimensions: 90x85x800cm
211 |  | Armchair 2 |  | 3
Armchair is positioned on beech wooden legs , consturction of armchair is made of beech wood. Fabric upholstery. Arms and backrest are buttoned.Backrest is high. Approx dimensions: 75x90x100cm
212 |  | Armchair 3 |  | 2
Armchair is positioned on wooden legs painted in white , consturction of armchair is made of wood. Leather upholstery.Backrest is high.
213 |  | Chair for restaurant 1 |  | 8
Chair made of wood with wooden legs. Backrest and seatrest upholsterd in fabric. Surface of consurction is in white.
214 |  | Chair for restaurant 2 |  | 34
Consurction made od wood. Backrest and seatrest upholsterd in fabric, also the back sides are high. Approx dim:55x55x88cm
215 |  | Dining table |  | 10
Top of the table made of veneered plate, the construction is metal with round base.Diameter of approx 100cm, height 75cm
216 |  | Wall bench for restaurant |  | 2
Consturction of MDF, upholstered in fabric, approx length 3m
217 |  | Wall mirror |  | 1
Frame of metal in gold color, dimensions 180x80cm