## Price schedule
Bidder:
LOT 2 |  | COMPLEMENTARY HOSPITAL SERVICES (Furniture, laundry and kitchen) |  |  | Date:
Total price:
Line item No. | ID | Equipment name | Technical Specification Offered (model) | QTY | Unit price | Total Price per line item
1 |  | Non-medical equipment and furniture
| 1.1 | Flipchart |  | 7 |  | 0
| 1.2 | Hand cleanser dispanser (antiseptic) |  | 272 |  | 0
| 1.3 | Gloves dispenser |  | 70 |  | 0
| 1.4 | Dispanser for brushes |  | 9 |  | 0
| 1.5 | Bench seating |  | 7 |  | 0
| 1.6 | Coat and hat stand |  | 75 |  | 0
| 1.7 | Desk |  | 2 |  | 0
| 1.8 | Worktop with feet |  | 3 |  | 0
| 1.9 | Bottom kitchen parts with two doors |  | 54 |  | 0
| 1.10 | Worktop |  | 57 |  | 0
| 1.11 | Bottom kitchen with 4 drawers |  | 43 |  | 0
| 1.12 | Bottom kitchen with 3 drawers, made of wire |  | 3 |  | 0
| 1.13 | Cabinet with two doors and shelves |  | 47 |  | 0
| 1.14 | Upper “kitchen” parts with one door |  | 53 |  | 0
| 1.15 | Upper kitchen parts with two doors |  | 55 |  | 0
| 1.16 | Commode with shelves |  | 52 |  | 0
| 1.17 | Info desk |  | 2 |  | 0
| 1.18 | Cabinet with two glass doors and shelves |  | 2 |  | 0
| 1.19 | Letter-shaped curtain, angular |  | 2 |  | 0
| 1.20 | Dinning chair |  | 141 |  | 0
| 1.21 | Ergonomic working chair |  | 101 |  | 0
| 1.22 | Waiting room chair |  | 57 |  | 0
| 1.23 | Three seater for the relaxation |  | 18 |  | 0
| 1.24 | Chair for patients and doctors |  | 94 |  | 0
| 1.25 | Cabinet with two doors |  | 5 |  | 0
| 1.26 | 120 L clinical waste bin (EN 840) |  | 28 |  | 0
| 1.27 | 50 l Clinical waste bin without casters |  | 2 |  | 0
| 1.28 | 20 l Non-clinical waste bin without casters |  | 164 |  | 0
| 1.29 | Working top |  | 1 |  | 0
| 1.30 | Movable commode with 4 drawers |  | 72 |  | 0
| 1.31 | Office desk |  | 87 |  | 0
| 1.32 | Trolley for instruments |  | 1 |  | 0
| 1.33 | Small cabinet one door with lock |  | 2 |  | 0
| 1.34 | Wardrobe |  | 115 |  | 0
| 1.35 | Metal shelves |  | 46 |  | 0
| 1.36 | Round dining table |  | 1 |  | 0
| 1.37 | Club table |  | 2 |  | 0
| 1.38 | Square board |  | 1 |  | 0
| 1.39 | Bench seating |  | 5 |  | 0
| 1.40 | Bottom kitchen parts with one door |  | 10 |  | 0
| 1.41 | Dining table 2 |  | 14 |  | 0
| 1.42 | Small table |  | 16 |  | 0
| 1.43 | Kitchen sink |  | 18 |  | 0
| 1.44 | Frame with glass |  | 1 |  | 0
| 1.45 | Cleaning equipment sink |  | 1 |  | 0
| 1.46 | Armchair |  | 20 |  | 0
| 1.47 | Two seater for the relaxation |  | 5 |  | 0
| 1.48 | Bench in the shower |  | 63 |  | 0
| 1.49 | Shelf for techical equipment |  | 3 |  | 0
| 1.50 | Nurse info desk |  | 8 |  | 0
| 1.51 | Conference chair |  | 111 |  | 0
| 1.52 | Bed for doctor on duty |  | 5 |  | 0
| 1.53 | Conference table |  | 21 |  | 0
| 1.54 | Shampoo and soap holder |  | 48 |  | 0
| 1.55 | Flat screen holder |  | 6 |  | 0
| 1.56 | Waste needles bin holder (bin volume 2-3 lit.) |  | 6 |  | 0
| 1.57 | Equipment holder |  | 5 |  | 0
| 1.58 | Waste needles bin holder (bin volume 2 lit.) |  | 2 |  | 0
| 1.59 | Medical equipment holder |  | 10 |  | 0
| 1.60 | Metal shelves 2 |  | 9 |  | 0
| 1.61 | Sharp medicall waste bin (EN 840) |  | 5 |  | 0
| 1.62 | Shelves |  | 3 |  | 0
| 1.63 | Cleanin equipment sink |  | 7 |  | 0
| 1.64 | Sink for dirty clinical work |  | 6 |  | 0
| 1.65 | Surgeon sink |  | 4 |  | 0
| 1.66 | Dining table 1 |  | 27 |  | 0
| 1.67 | Dispenser detergent chemical mixset |  | 11 |  | 0
| 1.68 | Shelves for clean sheets |  | 4 |  | 0
| 1.69 | Basket for clinical waste 240l |  | 4 |  | 0
| 1.70 | Trolley for cleaning |  | 5 |  | 0
| 1.71 | Chair for kids |  | 4 |  | 0
| 1.72 | Childrens's play table |  | 1 |  | 0
| 1.73 | Basing for washing neontes |  | 2 |  | 0
| 1.74 | Pedstal for the speaker |  | 1 |  | 0
| 1.75 | Refrigerator |  | 22 |  | 0
| 1.76 | Ceramic mounting plate |  | 2 |  | 0
| 1.77 | Refrigerator for medicines |  | 5 |  | 0
| 1.78 | Induction plate |  | 17 |  | 0
TOTAL 1: Non-medical equipment and furniture | [5 empty] | 0
Line item No. | ID | Description | Technical Specification Offered | QTY | Unit price | Total Price per line item
2 |  | Laundry room
| 2.1 | Fixed solid shelf system |  | 1 |  | 0
| 2.2 | Dirty laundry trolleys |  | 7 |  | 0
| 2.3 | Electronic floor scale |  | 1 |  | 0
| 2.4 | General table for laundry sorting |  | 1 |  | 0
| 2.5 | Trash can 40 l |  | 2 |  | 0
| 2.6 | Stainless Washbasin (Wall type) |  | 1 |  | 0
| 2.7 | Trolley for wet laundry |  | 4 |  | 0
| 2.8 | Washing machine 1 |  | 2 |  | 0
| 2.9 | Washing machine 2 |  | 2 |  | 0
| 2.10 | Tumble dryer |  | 2 |  | 0
| 2.11 | Water softening system |  | 1 |  | 0
| 2.12 | General table for laundry sorting 2 |  | 3 |  | 0
| 2.13 | Form finisher for jackets, skirts and coats |  | 1 |  | 0
| 2.14 | Trolley for half-dry laundry |  | 2 |  | 0
| 2.15 | Cylinder heated ironer |  | 1 |  | 0
| 2.16 | Ironing table |  | 1 |  | 0
| 2.17 | Sewing machine |  | 1 |  | 0
| 2.18 | Chair with back rest |  | 1 |  | 0
| 2.19 | Laundry trolley |  | 1 |  | 0
| 2.20 | Solid shelf system for clean laundry storage |  | 6 |  | 0
| 2.21 | Solid shelf system for detergent storage |  | 4 |  | 0
| 2.22 | Floor metal detergent canister holder |  | 5 |  | 0
| 2.23 | Wardrobes for workers |  | 3 |  | 0
TOTAL 2: Laundry room | [5 empty] | 0
Line item No. | ID | Description | Technical Specification Offered Yes/No | QTY | Unit price | Total Price per line item
3 |  | Kitchen equipment
| 3.1 | Service trolley, 5 shelves |  | 4 |  | 0
| 3.2 | Service trolley, 4 shelves |  | 4 |  | 0
| 3.3 | Single-bowl sink with lower shelf |  | 1 |  | 0
| 3.4 | Hand operated mixer tap with spray arm - shower for trolley washing |  | 1 |  | 0
| 3.5 | Single plastic drain siphon |  | 2 |  | 0
| 3.6 | Worktable 120x70x85 |  | 1 |  | 0
| 3.7 | Worktable with hole Ø200mm |  | 3 |  | 0
| 3.8 | Double-bowl sink with a lower shelf 100x70x85 |  | 3 |  | 0
| 3.9 | Hand operated mixer tap |  | 9 |  | 0
| 3.10 | Double plastic drain siphon |  | 5 |  | 0
| 3.11 | Prewash table with single-bowl sink |  | 1 |  | 0
| 3.12 | Hand operated mixer tap with spray arm |  | 2 |  | 0
| 3.13 | Hood-type dishwasher |  | 1 |  | 0
| 3.14 | Unloading table from dishwasher |  | 1 |  | 0
| 3.15 | Two level platform trolley |  | 3 |  | 0
| 3.16 | Storage cabinet with sliding doors 130x60x200 |  | 1 |  | 0
| 3.17 | Storage cabinet with sliding doors 120x60x200 |  | 2 |  | 0
| 3.18 | Waste bin |  | 3 |  | 0
| 3.19 | Digital refrigerator 700l 0/+10 °C |  | 5 |  | 0
| 3.20 | Worktable with single-bowl sink 100x70x85 |  | 2 |  | 0
| 3.21 | Plastic drain siphon |  | 4 |  | 0
| 3.22 | Worktop cupboard with sliding doors 100x70x85 |  | 1 |  | 0
| 3.23 | Refrigerated table 173x70x85 |  | 4 |  | 0
| 3.24 | Gravity slicer |  | 1 |  | 0
| 3.25 | Digital desktop scales with display |  | 4 |  | 0
| 3.26 | Wall cupboard with sliding doors 100x30x60 |  | 2 |  | 0
| 3.27 | Digital refrigerator 700 l - 2/+8°C |  | 4 |  | 0
| 3.28 | Worktop cupboard without sliding doors 110x70x85 |  | 1 |  | 0
| 3.29 | Double-bowl sink with a lower shelf 120x70x85 |  | 1 |  | 0
| 3.30 | Refrigerated table 130x70x85 |  | 4 |  | 0
| 3.31 | Wall cupboard with sliding doors 110x30x60 |  | 1 |  | 0
| 3.32 | Worktop cupboard without sliding doors 100x70x85 |  | 4 |  | 0
| 3.33 | Meat mincer |  | 1 |  | 0
| 3.34 | Double wall shelf |  | 1 |  | 0
| 3.35 | Shelf 120x70x200 |  | 1 |  | 0
| 3.36 | Vegetable peeler |  | 1 |  | 0
| 3.37 | Worktable 150x70x85 |  | 1 |  | 0
| 3.38 | Vegetable Cutter |  | 1 |  | 0
| 3.39 | Waste bin with pedal |  | 4 |  | 0
| 3.40 | Double-bowl sink with a lower shelf 140x70x85 |  | 1 |  | 0
| 3.41 | Shelf for clean dishes |  | 2 |  | 0
| 3.42 | El.steam-convection oven 800x829x952 |  | 1 |  | 0
| 3.43 | Automatic water softener, 8l. |  | 2 |  | 0
| 3.44 | Proving chamber |  | 1 |  | 0
| 3.45 | El.steam-convection oven 750X7773X1010 |  | 1 |  | 0
| 3.46 | Open stand with rach supports |  | 1 |  | 0
| 3.47 | Tray rack trolley |  | 2 |  | 0
| 3.48 | Transportation trolley |  | 2 |  | 0
| 3.49 | Neutral worktop |  | 2 |  | 0
| 3.50 | El.cookers with 4 plates and oven |  | 2 |  | 0
| 3.51 | El.boiling pan 40-100ºC |  | 4 |  | 0
| 3.52 | El.boiling pan 45-300ºC |  | 2 |  | 0
| 3.53 | Worktop cupboard without sliding doors 150x70x85 |  | 2 |  | 0
| 3.54 | Worktable with single-bowl sink 120x70x85 |  | 2 |  | 0
| 3.55 | Plastic siphon |  | 1 |  | 0
| 3.56 | Three level platform trolley |  | 3 |  | 0
| 3.57 | Wash basin |  | 3 |  | 0
| 3.58 | Worktable with single-bowl sink 150x70x85 |  | 1 |  | 0
| 3.59 | ROTARY KNEADER |  | 1 |  | 0
| 3.60 | Pastry worktable without lower shelf |  | 2 |  | 0
| 3.61 | Ingredient bin |  | 3 |  | 0
| 3.62 | Worktop cupboard with sliding doors 160x70x85 |  | 1 |  | 0
| 3.63 | Wall cupboard with sliding doors 160x30x60 |  | 1 |  | 0
| 3.64 | Storage cabinet with sliding doors 160x70x200 |  | 1 |  | 0
| 3.65 | Storage cabinet for bread without doors |  | 2 |  | 0
| 3.66 | Bread slicer |  | 1 |  | 0
| 3.67 | Basin trolley for bread |  | 1 |  | 0
| 3.68 | Storage shelf 190x60x200 |  | 2 |  | 0
| 3.69 | Storage shelf 110x60x200 |  | 2 |  | 0
| 3.70 | Storage shelf 100x60x200 |  | 4 |  | 0
| 3.71 | Storage shelf 140x60x200 |  | 8 |  | 0
| 3.72 | Storage shelf 180x60x200 |  | 1 |  | 0
| 3.73 | Storage shelf 200x60x200 |  | 1 |  | 0
| 3.74 | Storage shelf 170x60x200 |  | 1 |  | 0
| 3.75 | Storage shelf 160x60x200 |  | 7 |  | 0
| 3.76 | Mounted cold room 175x175x250 |  | 3 |  | 0
| 3.77 | Cold room storage shelf 150x50x180 |  | 4 |  | 0
| 3.78 | Cold room storage shelf 100x50x180 |  | 4 |  | 0
| 3.79 | Mounted cold room 180x180x250 |  | 1 |  | 0
| 3.80 | Mounted cold room 160x140x250 |  | 1 |  | 0
| 3.81 | Cold room storage shelf 130x50x180 |  | 1 |  | 0
| 3.82 | Cold room storage shelf 60x50x180 |  | 1 |  | 0
| 3.83 | Floor weighing scales |  | 1 |  | 0
| 3.84 | Metal wardrobe closet |  | 4 |  | 0
| 3.85 | Neutral self service gantry |  | 1 |  | 0
| 3.86 | Self service bain-marie unit |  | 1 |  | 0
| 3.87 | Self service refrigeration unit |  | 1 |  | 0
| 3.88 | Neutral self service element |  | 1 |  | 0
| 3.89 | Wardrobe with two cassetes |  | 2 |  | 0
| 3.90 | Kitchen small inventory
| 3.90.1 | POTATO MILL , 30 cm -Professional steel strainer with 3 sieves |  | 2 |  | 0
| 3.90.2 | HAND MIXER |  | 2 |  | 0
| 3.90.3 | MIXER FOR NES CAFFE |  | 2 |  | 0
| 3.90.4 | IMMERSION BLENDER Blending stick made entirely of stainless steel |  | 1 |  | 0
| 3.90.5 | BLENDER - 1.5l, with plastic glass |  | 2 |  | 0
| 3.90.6 | SKILLET, Fi 20cm, stainless steel, with lid |  | 2 |  | 0
| 3.90.7 | SKILLET, Fi 24cm, stainless steel, with lid |  | 2 |  | 0
| 3.90.8 | SKILLET, Fi 28cm, stainless steel, with lid |  | 2 |  | 0
| 3.90.9 | POT, 44l, Fi 45cm x28cm, stainless steel, with lid |  | 2 |  | 0
| 3.90.10 | POT, 32l, Fi 40cm x25cm, stainless steel, with lid |  | 2 |  | 0
| 3.90.11 | POT, 23l, Fi 36cm x22cm, stainless steel, with lid |  | 2 |  | 0
| 3.90.12 | POT, 11l, Fi 28cm x17cm, stainless steel, with lid |  | 2 |  | 0
| 3.90.13 | POT, 5l, Fi 24cm x10cm, stainless steel, with lid |  | 5 |  | 0
| 3.90.14 | POT, 3l, Fi 20cm x9cm, stainless steel, with lid |  | 5 |  | 0
| 3.90.15 | Casserole 3L 18X12, inox |  | 3 |  | 0
| 3.90.16 | POT, 29.5l, Fi 36cm x29cm, stainless steel, with lid |  | 2 |  | 0
| 3.90.17 | POT, 22l, Fi 32cm x27cm, stainless steel, with lid |  | 2 |  | 0
| 3.90.18 | KNIFE blade length 25CM FOR MEAL, stainless steel,rubber handle |  | 4 |  | 0
| 3.90.19 | KNIFE blade length 10CM, stainless steel, rubber handle, for vegetable |  | 4 |  | 0
| 3.90.20 | KNIFE FOR BREAD blade length 31cm, stainless steel 1.4116, rubber handle |  | 4 |  | 0
| 3.90.21 | PEELING KNIFE , stainless steel, rubber handle |  | 4 |  | 0
| 3.90.22 | MEAT TENDERISER |  | 2 |  | 0
| 3.90.23 | BOARD WHITE, RED, GREEN, BLUE, YELLOW 50X30X2, politermn |  | 5 |  | 0
| 3.90.24 | MEAT CHOPPE |  | 1 |  | 0
| 3.90.25 | ROLLING PIN PVC, FI50x500mm |  | 3 |  | 0
| 3.90.26 | KITCHEN SCISSOR |  | 2 |  | 0
| 3.90.27 | CONTAINER FOR SPICE 6/1 PVC |  | 2 |  | 0
| 3.90.28 | DISH FOR SUGGAR WITH NET |  | 2 |  | 0
| 3.90.29 | DISH FOR COFFE |  | 2 |  | 0
| 3.90.30 | KNIFE SHARPENER blade length 30CM, stainless steel, rubber handle |  | 2 |  | 0
| 3.90.31 | GRATTER 1133P , inox |  | 3 |  | 0
| 3.90.32 | WIRE FOR MIXING, 35CM . INOX |  | 3 |  | 0
| 3.90.33 | FR SPOOON 14CM, MONOBLOCK |  | 5 |  | 0
| 3.90.34 | WOODEN MIXING SPOON |  | 10 |  | 0
| 3.90.35 | KITCHEN SPOON, 10CM, 250ml monoblock |  | 10 |  | 0
| 3.90.36 | KITCHEN SPOON, 9CM, 200ml monoblock |  | 10 |  | 0
| 3.90.37 | KITCHEN SPOON, 8CM, 125ml monoblock |  | 10 |  | 0
| 3.90.38 | COLANDER, 28CM, INOX |  | 3 |  | 0
| 3.90.39 | BOWL , R32cm, Cca 2L, inox |  | 2 |  | 0
| 3.90.40 | DEEP PLATE, 22CM inox |  | 200 |  | 0
| 3.90.41 | TEACUP , 2dl, inox |  | 200 |  | 0
| 3.90.42 | DEAP PLATE WITH HANDLE, 16cm TEMBALO |  | 200 |  | 0
| 3.90.43 | TRAY ABS, PVC, 46X35 |  | 70 |  | 0
| 3.90.44 | SPOON, stainless steel |  | 250 |  | 0
| 3.90.45 | FORK, stainless steel |  | 250 |  | 0
| 3.90.46 | KNIFE, stainless steel |  | 250 |  | 0
| 3.90.47 | SPOON FOR TEA, stainless steel |  | 50 |  | 0
| 3.90.48 | GLASS FOR WATHER 250ml, 557009, 1.90210-F |  | 100 |  | 0
| 3.90.49 | COFFE CUP, 140-150cl, PORCELAIN |  | 210 |  | 0
| 3.90.50 | TEA CUP, 185cl, WITH TRAY, PORCELAIN |  | 80 |  | 0
| 3.90.51 | SUGAR DISPENSER |  | 10 |  | 0
| 3.90.52 | SALT AND PEPPER SHAKER |  | 10 |  | 0
| 3.90.53 | OIL AND VINEGAR DISPENSER |  | 10 |  | 0
| 3.90.54 | NAPKIN HOLDER, inox |  | 10 |  | 0
| 3.90.55 | BOWL OVAL, 40x27cm, inox |  | 20 |  | 0
| 3.90.56 | DISHTOWEL, 50x50cm |  | 50 |  | 0
| 3.90.57 | TABLE COVER, 140x140 cm |  | 20 |  | 0
| 3.90.58 | SPATULA, 10cm |  | 3 |  | 0
| 3.90.59 | MULTIPURPOSE TONG, INOX |  | 4 |  | 0
| 3.90.60 | COATING BRUSH, SILICONE |  | 2 |  | 0
| 3.90.61 | GN DISH 2/3 65mm deep, inox |  | 3 |  | 0
| 3.90.62 | GN DISH 1/2 65mm deep, inox |  | 3 |  | 0
| 3.90.63 | BREAD BASKET, inox |  | 15 |  | 0
| 3.90.64 | CEZVE, 1L, 6 coffe, inox |  | 3 |  | 0
| 3.90.65 | CEZVE, 0.5L, 4 coffe, inox |  | 3 |  | 0
| 3.90.66 | SHALLOW PLATE 25cm, porcelain |  | 50 |  | 0
| 3.90.67 | SHALLOW PLATE 19cm, porcelain |  | 50 |  | 0
| 3.90.68 | DEEP PLATE 20cm, porcelain |  | 180 |  | 0
| 3.90.69 | SOUP BOWL AND SALAD BOWL, 19cm |  | 100 |  | 0
| 3.90.70 | BOWL, R27cm, porcelain |  | 10 |  | 0
| 3.90.71 | PVC BOWL, 45L |  | 5 |  | 0
| 3.90.72 | PVC BOWL, 10L |  | 5 |  | 0
| 3.90.73 | PVC BOWL, 2L |  | 10 |  | 0
| 3.90.74 | PVC BOWL WITH LID, 2L |  | 5 |  | 0
| 3.90.75 | PVC BOWL WITH LID, 1L |  | 5 |  | 0
| 3.90.76 | THERMO TRAY WITH LID, FIVE PART |  | 130 |  | 0
| 3.90.77 | BAKING TRAY |  | 10 |  | 0
| 3.90.78 | SHALLOW PLATE, 23 cm, porcelain |  | 130 |  | 0
| 3.90.79 | BOWL 12cm, porcelain |  | 130 |  | 0
| 3.90.80 | DEEP RENTAGULAR BOWL |  | 130 |  | 0
TOTAL 3: Kitchen equipment | [5 empty] | 0
Total COMPLEMENTARY HOSPITAL SERVICES (Total1+Total2+Total3) | [5 empty] | 0

## 1 Non-medical furniture spec.
Bidder:
LOT 2 |  | COMPLEMENTARY HOSPITAL SERVICES (Furniture, laundry and kitchen) |  |  | Date:
Total price:
Line item No. | ID | Technical Specification Requested | Technical Specification Offered | QTY | Unit price | Total Price per line item | Insert page no. in techical documentation
1 | Non-medical equipment and furniture
| 1.1 | Flipchart |  | 7 |  | 0
| 1 | High quality and resistable on scratches
| 2 | Flipchart has aluminium frame
| 3 | Mounted on the wall.
| 4 | Dimensions: 600x900mm (900x1200mm) +/-10%
| 1.2 | Hand cleanser dispanser (antiseptic) |  | 272 |  | 0
| 1 | ABS plastics
| 2 | Used for liquid soap or foam for hand washing by pressing the buttom.
| 3 | Montage: on the wall
| 4 | Capacity: cca400 ml
| 1.3 | Gloves dispenser |  | 70 |  | 0
| 1 | EPL316 L stainless steel
| 2 | Used for taking gloves, hair protection etc.
| 3 | Mounted on the wall.
| 4 | Dimensions: LxWxH 200x200x600mm +/-10%
| 1.4 | Dispanser for brushes |  | 9 |  | 0
| 1 | Plastics
| 2 | Used for brushes which are used for cleaning hands before entry into the operating room
| 3 | Capacity – up to 20 brushes.
| 1.5 | Bench seating |  | 7 |  | 0
| 1 | Profiles made of stainless steel - 40x40mm (cross-section) mm
| 2 | Solid wood battens LxWxH: 600x100x13mm +/-10%
| 3 | Dimensions: LxWxH 600x400x450mm +/-10%
| 1.6 | Coat and hat stand |  | 75 |  | 0
| 1 | Metal (steel)
| 2 | For leaving coats and hats
| 3 | Dimensions: 65x140x35 cm +/-10%
| 4 | Montage: Necessary montage on the wall
| 1.7 | Desk |  | 2 |  | 0
| 1 | Materials: UNIVER- melamine faced particle board - thickness 19mm and worktop particle board with HPL
| 2 | Desk possesses place for mountin pc tower
| 3 | Everything except worktop is made of melamin faced particle board with thickness 19mm, edge banded with ABS.
| 4 | Worktop is made of HPL particleboard with ABS.
| 5 | Desk including system for hiding cables
| 6 | Dimensions office desk: LxWxH 1400x 600x750mm +/-10%
| 1.8 | Worktop with feet |  | 3 |  | 0
| 1 | UNIVER- melamine faced particle board - thickness 19mm +/-10%
| 2 | With thermoplastic ABS edging tape
| 3 | Conference table is equipped with electrical and telephone socket
| 4 | Dimensions: LxWxH 1600(1400)x750x750mm +/-10%
| 1.9 | Bottom kitchen parts with two doors |  | 54 |  | 0
| 1 | Materials: UNIVER melamine faced particleboard 19mm and HDF
| 2 | Consists of two sides, two doors, one floor and two shelves.
| 3 | Everything is made of UNIVER melamine faced particleboard, standardly resistant to acids and its edges are processed with high-quality thermoplastic ABS edging tape.
| 4 | Hinge 110 degrees to ensure that the product has the necessary realiability and long-term use.
| 5 | Back are made of HDF thickness 2.8mm +/-10%
| 6 | Dimensions: Two doors LxWxH 900x600x750mm +/-10%
| 1.1 | Worktop |  | 57 |  | 0
| 1 | Materials: Worktop – thickness 38mm, width 600mm +/-10%
| 2 | Worktop made of rawboards onto which laminate is glued, has postform which provides curved edge
| 3 | This worktop provides abrasion, impact and scratch-resistant, hygenic and easy to maintain, standardly resistant to acids.
| 1.11 | Bottom kitchen with 4 drawers |  | 43 |  | 0
| 1 | UNIVER melamine faced particleboard 19mm and HDF
| 2 | Consists of two sides, back, celing, floor, two doors.
| 3 | Everything is made of UNIVER melamine faced particleboard, standardly resistant to acids and its edges are processed with high-quality thermoplastic ABS edging tape.
| 4 | This kitchen parts are standing on base cabinet leveler diameter 28mm +/-10%
| 5 | Back are made of HDF thickness 2, 8mm +/-10%
| 6 | Dimensions: drawers (drawer depth 180mm) +/-10%
| 7 | Drawer fittings are made of metal to ensure reliability
| 1.12 | Bottom kitchen with 3 drawers, made of wire |  | 3 |  | 0
| 1 | UNIVER melamine faced particleboard 19mm and HDF
| 2 | Drawers made of wire
| 3 | Back are made of HDF thickness 2,8mm
| 4 | Dimensions: drawers (drawer depth 180mm) +/-10%
| 5 | Drawer fittings are made of metal to ensure reliability
| 1.13 | Cabinet with two doors and shelves |  | 47 |  | 0
| 1 | Materials: High density fiberboard (HDF) with melamine foil plus particle board
| 2 | Cabinet include 4 shelves at equal distance between
| 3 | Cabinet with possibility to manualy adjust position of all shelves by moving them by hand if necessary.
| 4 | Cabinet doors has hinges, made by metal which alows easy and reliable opening/closing for a long time.
| 5 | Colour: oak or other (NOTICE – if not colour will be later specified)
| 6 | Final cover microfiber fabrics
| 7 | Dimensions: 900x2100x450mm +/-10%
| 1.14 | Upper kitchen parts with one door |  | 53 |  | 0
| 1 | Materials: UNIVER melamine faced particleboard 19mm +/-10% and HDF
| 2 | Consists of two sides, back, celing, floor, one door and one shelf.
| 3 | Everything made of UNIVER melamine faced particleboard, standardly resistant to acids, edges are processed with high-quality thermoplastic ABS edging tape.
| 4 | Hinge 110 degrees to make sure that product has necessary realiability and long-term use.
| 5 | Back made of HDF thickness 2, 8mm +/-10%
| 6 | Dimensions: One door LxWxH 600x400x700mm +/-10%, with one shelf
| 1.15 | Upper kitchen parts with two doors |  | 55 |  | 0
| 1 | UNIVER melamine faced particleboard 19mm and HDF
| 2 | Consists of two sides, back, celing, floor, two doors and one shelf.
| 3 | Everything is made of UNIVER melamine faced particleboard, standardly resistant to acids and its edges are processed with high-quality thermoplastic ABS edging tape.
| 4 | desk
| 5 | Dimensions: Two doors LxWxH 900x400x700mm +/-10%, with one shelf
| 1.16 | Commode with shelves |  | 52 |  | 0
| 1 | Materials: UNIVER melamine faced particleboard 19mm
| 2 | Commode made of UNIVER melamine faced particleboard, standardly resistant to acids, edges are processed with high-quality thermoplastic ABS edging tape.
| 3 | Commode with possibility for height adjustment of the inside sheves, simply moving them by hand
| 4 | Dimensions: LxWxH 700x350x1200mm with two shelves at distance od 350mm (NOTICE: additional mesurement required at location)
| 1.17 | Info desk |  | 2 |  | 0
| 1 | Materials: UNIVER melamine faced particleboard 19mm + worktop 38mm +/-10%
| 2 | Info desk made of UNIVER melamine faced particleboard, standardly resistant to acids, edges are processed with high-quality thermoplastic ABS edging tape
| 3 | Info desks worktop is 38mm rawboards into which laminate is glued, it has postform which provides nice curved edge.
| 4 | Standard width of 600mm +/-10%
| 5 | Desk equipped with best quality fittings made by HAFELE or equivalent quality
| 6 | Desk possesses telephone and electrical plug-ins which allowes easy, safe and fast coonection to network or power grid if necessary
| 8 | In the case of installation, it consists of 8 pieces of stainless steel poles and 8 pieces of pamflex glass, frame dimensions 100 x 88 cm with openings for communication and documentation.
| 1.18 | Cabinet with two glass doors and shelves |  | 2 |  | 0
| 1 | Materials: High density fiberboard (HDF) with melamine foil plus particle board
| 2 | 4 shelves at equal distance between.
| 3 | Possibility to manualy adjust position of all shelves by moving them by hand if necessary.
| 4 | Cabinet doors has hinges, made by metal (HAFELE or eqivalent) which alows easy and reliable opening/closing for a long time.
| 5 | Cabinet doors frame made of MDF with inserted glass 6mm
| 6 | Colour: oak or other (NOTICE – if not colour will be later specified)
| 7 | Final cover microfiber fabrics
| 8 | Dimensions: 900x2100x450mm +/-10%
| 1.19 | Letter-shaped curtain, angular |  | 2 |  | 0
| 1 | Metal holder with curtain made of opaque material
| 1.2 | Dinning chair |  | 141 |  | 0
| 1 | Chair made with fixed metal stand
| 2 | Seat and back of the chair are upholstered with spunge covered with microfiber
| 3 | Dimensions: 55x45x80 +/-10%
| 4 | Material : metal chrome construcion
| 1.21 | Ergonomic working chair |  | 101 |  | 0
| 1 | Must be ergonomically alligned, and provide nessesary comfort
| 2 | Chair stand is metal coated with plastic
| 3 | Plastic (PVC) wheels
| 4 | Chair stand has gas mechanism and metal shell which enables lifting of seat
| 5 | Is upholstered with sponge i coated with artificial leather.
| 6 | Back of the seat is also coated but with holes to provide ergonomical shape, high back
| 7 | Dimensions:50x45x95/110cm +/-10%
| 1.22 | Waiting room chair |  | 57 |  | 0
| 1 | Chair must be ergonomically alligned, and provide nessesary comfort
| 2 | Chair stand is metal (plastificated)
| 3 | Seat and back of chair can be made of plastics or metal
| 4 | Dimensions: seat height 50-55cm, width 50cm, depth 45cm +/-10%
| 1.23 | Three seater for the relaxation |  | 18 |  | 0
| 1 | Wooden frame made of solids beech wood, playwood and cheapboard
| 2 | Base elasting webbings
| 3 | Frame covered with foam HR 3536 for seating cushions and HR 25/15 for back cushion
| 4 | On the top under final cover – wadding 200gr/m2
| 5 | Final cover microfiber fabrics
| 6 | Free-standing
| 7 | Dimensions: 200x95x85cm +/-10%
| 1.24 | Chair for patients and doctors |  | 94 |  | 0
| 1 | Plastics- ABS
| 2 | Basic frame with 5 casters
| 3 | Frame made of plastic with additional chromed, ring shaped, leg footrest.
| 4 | Dimensions: Heigth of the chair must be adjustable in the range 60-85cm.
| 1.25 | Cabinet with two doors |  | 5 |  | 0
| 1 | Materials: High density fiberboard (HDF) with melamine foil plus particle board
| 2 | Cabinet include 4 shelves at equal distance between
| 3 | Possibility to manualy adjust position of all shelves by moving them by hand if necessary.
| 4 | Cabinet doors has hinges, made by metal (HAFELE or equivalent quaility) which alows easy and reliable opening/closing for a long time.
| 5 | Colour: oak or other (NOTICE – if not colour will be later specified)
| 6 | Final cover microfiber fabrics
| 7 | Dimensions: 900x2100x450mm +/-10%
| 1.26 | 120 L clinical waste bin (EN 840) |  | 28 |  | 0
| 1 | Materials: HDPE (HIGH DENSITY POLY-ETHILENE) EN 840
| 2 | Bins used in hospitals in IC rooms, and etc.
| 3 | Bins with 2 casters
| 4 | Dimensions: 550x500x950mm +/-10%
| 1.27 | 50 l Clinical waste bin without casters |  | 2 |  | 0
| 1 | Plastics ABS
| 2 | Bins used in hospital administrative rooms for papers, documents, etc.
| 3 | Dimensions: 25x20x45cm +/-10%
| 1.28 | 20 l Non-clinical waste bin without casters |  | 164 |  | 0
| 1 | Plastics ABS
| 2 | Bins used in hospital administrative rooms for papers, documents, etc.
| 3 | Dimensions: 25x20x45cm +/-10%
| 1.29 | Working top |  | 1 |  | 0
| 1 | UNIVER- melamine faced particle board - thickness 19mm
| 2 | With thermoplastic ABS edging tape
| 3 | Conference table is equipped with electrical and telephone socket
| 4 | Dimensions: LxWxH 1200x750x700mm +/-10%
| 1.3 | Movable commode with 4 drawers |  | 72 |  | 0
| 1 | Materials: UNIVER- melamine faced particle board - thickness 19mm
| 2 | Sides, floor, ceiling, and the back all made of melamine faced particle board edge finished with ABS
| 3 | 4 drawers with central locking cylinder
| 4 | Dimensions: 500x500x650mm +/-10%
| 1.31 | Office desk |  | 87 |  | 0
| 1 | Materials: UNIVER- melamine faced particle board - thickness 19mm and worktop particle board with HPL
| 2 | Desk possesses place for mountin pc tower
| 3 | Everything except worktop is made of melamin faced particle board with thickness 19mm, edge banded with ABS.
| 4 | Worktop is made of HPL particleboard with ABS.
| 5 | Desk including system for hiding cables
| 6 | Dimensions office desk: 1400x600x750mm +/-10%
| 1.32 | Trolley for instruments |  | 1 |  | 0
| 1 | Materials: Metal frame with MDF, 4 wheels
| 2 | Trolleys equipped with two buckets and mops (floor brushes)
| 3 | Bucket volume 2x25lit.
| 4 | 4 wheels
| 1.33 | Small cabinet one door with lock |  | 2 |  | 0
| 1 | Materials: High density fiberboard (HDF) with melamine foil plus particle board
| 2 | Door with lock
| 3 | Colour: oak or other (NOTICE – if not colour will be later specified)
| 4 | Final cover microfiber fabrics
| 5 | Dimensions: 450x1500x450mm +/-10%
| 1.34 | Wardrobe |  | 115 |  | 0
| 1 | Made of sheet metal, protected with epoxy color
| 2 | Two doors with high opening angle
| 3 | Dimensions: 600x500x1800mm +/-10%
| 5 | Shelf for personal belongings
| 6 | Hook for clothes
| 7 | Doors must have ventilation opening
| 8 | Doors must have cylinder locks
| 1.35 | Metal shelves |  | 46 |  | 0
| 1 | Metal (steel) 40x40cm cross-section
| 2 | Shelves used in non-sterile areas
| 3 | Dimensions: 900x400x2100mm +/-10%
| 1.36 | Round dining table |  | 1 |  | 0
| 1 | Materials: Melamine faced particle board 25mm and metal construction which is made of steel
| 2 | Board edge banded with ABS
| 3 | Made of 3 parts. First part which is circular with diameter 500mm, second – main pillar which is welded to the floor part and it is made of round steel tube with diameter 150mm, . Third part is welded to the main pillar and is also made of steel plate 400x400mm.
| 4 | Steel is coated
| 5 | Dimensions: Fi900x750mm +/-10%
| 1.37 | Club table |  | 2 |  | 0
| 1 | Materials: UNIVER- melamine faced particle board - thickness 19mm and particle board with HPL 25mm
| 2 | Three main parts (upper plate, lower plate and side plates (2 plates) made of melamine faced particle board with thickness 19mm, except upper plate which is made of particle board with HPL 25mm
| 3 | Dimensions: 400x400x450mm +/-10%
| 1.38 | Square board |  | 1 |  | 0
| 1 | Dimensions 600mm +/-10%
| 1.39 | Bench seating |  | 5 |  | 0
| 1 | Profiles made of stainless steel - 40x40 mm (cross-section)
| 2 | Solid wood battens (Length x Width x Height): 600x100x13 mm +/- 10%
| 3 | Dimensions: (LengthxWidthxHeight) 600x400x450 mm +/- 10%
| 1.40 | Bottom kitchen parts with one door |  | 10 |  | 0
| 1 | UNIVER melamine faced particleboard 19mm and HDF
| 2 | Consists of two sides, back, celing, floor, two doors.
| 3 | Everything is made of UNIVER melamine faced particleboard, standardly resistant to acids and its edges are processed with high-quality thermoplastic ABS edging tape.
| 4 | This kitchen parts are standing on base cabinet leveler diameter 28 mm +/- 10%
| 5 | Back are made of HDF thickness 2,8 mm +/- 10%
| 6 | Dimensions:One door LxWxH 600x600x750 mm +/- 10%
| 7 | Fittings are made of metal, to ensure reliability
| 1.41 | Dining table 2 |  | 14 |  | 0
| 1 | Materials: Melamine faced particle board 25mm and metal construction which is made of steel
| 2 | Board edge banded with ABS
| 3 | Made of 3 parts. First part which is circular with diameter 500mm, second – main pillar which is welded to the floor part and it is made of round steel tube with diameter 150mm, . Third part is welded to the main pillar and is also made of steel plate 400x400mm.
| 4 | Steel is coated
| 5 | Dimensions: 900x900x750mm +/- 10%
| 1.42 | Small table |  | 16 |  | 0
| 1 | Materials: UNIVER- melamine faced particle board - thickness 19 mm and particle board with HPL 25 mm +/- 10%
| 2 | Three main parts (upper plate, lower plate and side plates (2 plates) made of melamine faced particle board with thickness 19 mm, except upper plate which is made of particle board with HPL 25 mm +/- 10%
| 3 | Dimensions: 600x600x450 mm +/- 10%
| 1.43 | Kitchen sink |  | 18 |  | 0
| 1 | Used as part of kitchen elements and/or independently installed on the wall according to technical needs
| 2 | Made of stainless steel with sound isolation of part which is in contact with water. Sink drain must be in diameter as requested. (51 mm or higher)
| 3 | Sink is mounted on the wall or on the worktop which is required to be made of stainless steel or particleboard.
| 4 | Dimensions: 400x450x200 mm +/- 10%
| 1.44 | Frame with glass |  | 1 |  | 0
| 1 | Frame (aluminium) + glass
| 2 | Frame is barrier between nurse and patients
| 3 | Dimensions are conditioned by dimensions of the info desk
| 4 | Necessary montage on the info desk
| 1.45 | Cleaning equipment sink |  | 1 |  | 0
| 1 | Stainless steel
| 2 | Round corners for maximum hygene
| 3 | Used for washing floor maintenance equipment
| 4 | Necessary to provide additional grid for draining equipment
| 5 | Dimensions: 550x450x250 mm +/- 10%
| 1.46 | Armchair |  | 20 |  | 0
| 1 | Wooden frame made of solid beech wood, covered with HDF and cheapboard ring
| 2 | Seat and back cushions covered with foam
| 3 | Seat definition of shape 130,000 cycles
| 4 | Backrest inclination 100°
| 5 | Dimensions: 70 x 70 x 75 cm +/- 10%
| 6 | Final cover - microfiber
| 1.47 | Two seater for the relaxation |  | 5 |  | 0
| 1 | Wooden frame made of solids beech wood, plywood and cheapboard
| 2 | Base elasting webbings
| 3 | Frame covered covered with foam HR 3536 for seating cushions and HR 25/15 for back cushion
| 4 | On the top under final cover –wadding 200gr/m2
| 5 | Final cover microfiber fabrics
| 6 | Free-standing
| 7 | Dimensions:200 x 95x 85 cm +/- 10%
| 1.48 | Bench in the shower |  | 63 |  | 0
| 1 | Profiles made of stainless steel - 40x40 mm (cross-section) +/- 10%
| 2 | Solid wood battens (Length x Width x Height): 450x120x420 mm +/- 10%
| 3 | Dimensions: (LengthxWidthxHeight) 600x400x450 mm +/- 10%
| 1.49 | Shelf for techical equipment |  | 3 |  | 0
| 1 | Materials: UNIVER melamine faced particleboard 19 mm
| 2 | Everything is made of UNIVER melamine faced particleboard 19 mm processed with edge tape ABS
| 3 | Back of the shelf is made of HDF 2,8-3,2 mm
| 4 | Dimesions: LxWxH 900x450x850 (with two internal shelves) +/- 10%
| 1.50 | Nurse info desk |  | 8 |  | 0
| 1 | Materials: UNIVER melamine faced particleboard 19 mm + worktop 38 mm
| 2 | Nurse desk made of UNIVER melamine faced particleboard,standardly resistant to acids, edges processed with high-quality thermoplastic ABS edging tape.
| 3 | Nurce desks worktop is 38 mm rawboards onto which laminate is glued, it has postform which provides nice curved edge. Standard width of 600 mm and length
| 4 | Nurse desk equipped with finest fittings made by HAFELE or equivalent quality
| 5 | Desk possesses telephone and electrical plug-ins which allowes easy, safe and fast coonection to network or power grid if necessary
| 1.51 | Conference chair |  | 111 |  | 0
| 1 | Chair stand is made of laminated metal
| 2 | Seat and back are made of plastics upholstered with spunge covered with microfiber
| 3 | Chair is provided with armrest which is made of laminated metal (pvc) in combination with upholstered back
| 4 | Dimensions: seat height 50-55 +/- 10% seat width 50 cm, +/- 10% seat depth 50 cm, +/- 10%
| 1.52 | Bed for doctor on duty |  | 5 |  | 0
| 1 | Steamed beech –frame painted with water-based paint, lacquer with acrylic lacquer
| 2 | Mattress of foam -density 25 kg / m3 and a spring boxes
| 3 | Final cover made of antialergic material
| 4 | Dimensions: 90 x 200 x 55 cm +/- 10%
| 1.53 | Conference table |  | 21 |  | 0
| 1 | UNIVER- melamine faced particle board- thickness 19 mm
| 2 | With thermoplastic ABS edging tape
| 3 | Conference table is equipped with electrical and telephone socket
| 4 | Dimensions: Length 1600 (1400) x Width 700 x Heigth 750 mm +/- 10%
| 1.54 | Shampoo and soap holder |  | 48 |  | 0
| 1 | Materials: Metal (lattice)
| 2 | Dimensions: standard dimensions
| 1.55 | Flat screen holder |  | 6 |  | 0
| 1 | Materials: Metal
| 2 | Primary use for holding pc screens
| 3 | For standardly wide screens
| 1.56 | Waste needles bin holder (bin volume 2-3 lit.) |  | 6 |  | 0
| 1 | Materials: stainless steel
| 2 | Primary use for holding bins
| 3 | Montage on the wall
| 4 | Dimensions: 550x250 mm +/- 10%
| 1.57 | Equipment holder |  | 5 |  | 0
| 1 | Materials: stainless steel
| 2 | Primary use for holding bins
| 3 | Montage on the wall
| 4 | Must hold up to 6 bins
| 5 | Dimensions: 1000x260 mm +/- 10%
| 1.58 | Waste needles bin holder (bin volume 2 lit.) |  | 2 |  | 0
| 1 | Materials: stainless steel
| 2 | Primary use for holding bins
| 3 | Montage on the wall
| 4 | Must hold 4x2 lit
| 5 | Dimensions: 900x250 mm +/- 10%
| 1.59 | Medical equipment holder |  | 10 |  | 0
| 1 | Materials: stainless steel
| 2 | Primary use for holding medical equipment after washing
| 3 | Montage on the wall
| 4 | Dimensions: 550x250x550 mm +/- 10%
| 1.60 | Metal shelves 2 |  | 9 |  | 0
| 1 | Shelves for clean containers above the sink
| 2 | Used for disposing of clinical containers for chemicals, equipment in all rooms for dishwashing
| 3 | Made of polished stainless steel
| 4 | Mounted on the wall
| 5 | Dimensions: 1000x350x750 mm +/- 10%
| 6 | Distance between shelves 350 mm
| 1.61 | Sharp medicall waste bin (EN 840) |  | 5 |  | 0
| 1 | Materials: HDPE (high density polyethilene) EN 840
| 2 | Bins are used in hospitals in IC rooms, and etc
| 3 | Bins can be mounted on the wall or on the cart
| 4 | Dimensions: 150x150x250 mm +/- 10%
| 1.62 | Shelves |  | 3 |  | 0
| 1 | Melamine faced particle board
| 2 | Primary use for holding papers, documentation, and etc.
| 3 | Dimensions: 1000x300 mm +/- 10%
| 1.63 | Cleanin equipment sink |  | 7 |  | 0
| 1 | Stainless steel
| 2 | Round corners for maximum hygene
| 3 | Used for washing floor maintenance equipment
| 4 | Necessary to provide additional grid for draining equipment
| 5 | Dimensions: 550x450x240 mm +/- 10%
| 1.64 | Sink for dirty clinical work |  | 6 |  | 0
| 1 | Made of polished stainless steel without faucet, free-standing on its legs
| 2 | Dimensions: 1200x600x350 mm +/- 10%
| 3 | The sink is with a 72 mm drain and a faucet with a flushing shower
| 1.65 | Surgeon sink |  | 4 |  | 0
| 1 | Materials: Stainless steel 0,8-1,2 mm thickness
| 2 | Sink has one container (for 2 persons) with two faucets wich can be turned on by sensor
| 3 | Dimensions: 1600x600x900 mm +/- 10%
| 1.66 | Dining table 1 |  | 27 |  | 0
| 1 | Materials: melamine faced particle board 25 mm and metal construction which is made of steel profiles 30x30 mm +/- 10%
| 2 | Dining tabele worktop is made of UNIVER- melamine faced particle board whose edges are processed with high-quality thermoplastic ABS edging tape
| 3 | Table worktop is mounted on the subconstructon made of steel profiles
| 4 | Dimensions: 1100x1100x750 mm +/- 10%
| 1.67 | Dispenser detergent chemical mixset |  | 11 |  | 0
| 1 | ABS plastics
| 2 | Used for liquid soap or foam for hand washing by pressing the buttom on the bottom of dispanser
| 3 | Montage: on the wall
| 4 | Capacity: 400 ml
| 5 | Dimensions: LxWxH 223x110x110 mm +/- 10%
| 1.68 | Shelves for clean sheets |  | 4 |  | 0
| 1 | UNIVER melamine faced particleboard 19 mm
| 2 | Two shelves at distance of 350 mm
| 3 | Everything is made of UNIVER melamine faced particle board, standardly resistant to acids and its edges are processed with high-quality thermoplastic ABS edging tape
| 4 | Product is made with right edges
| 5 | Dimensions: LxWxH 1900x600x700 mm +/- 10%
| 6 | Melamine colour: Colour sample card
| 1.69 | Basket for clinical waste 240l |  | 4 |  | 0
| 1 | Suitable for the collection of clinical waste
| 2 | Chemical and biological resistant
| 3 | Comply with DIN EN 840-1
| 4 | Smooth surface does not allow adhesion of waste
| 5 | Made of recyclable material, does not contain cadmium
| 6 | Load capacity 80 kg +/- 10%
| 1.70 | Trolley for cleaning |  | 5 |  | 0
| 1 | Materials: ABS plastics
| 2 | Trolleys equipped with two buckets and mops (floor brushes)
| 3 | Bucket volume 2x25 lit
| 4 | 4 wheels
| 5 | Dimensions 650x400x900 mm +/- 10%
| 1.71 | Chair for kids |  | 4 |  | 0
| 1 | Must be ergonomically alligned
| 2 | Chair is made with fixed wooden stand
| 3 | Seat and back of the chair are made of wood
| 4 | Dimensions: 45x45x50 cm +/-10%
| 1.72 | Childrens's play table |  | 1 |  | 0
| 1 | UNIVER melamine faced particleboard 19 mm
| 2 | Everything is made of UNIVER melamine faced particleboard 19 mm
| 3 | Corners are rounded, for kids safety
| 4 | Edges are processed with high-quality thermoplastic
| 5 | Dimensions: 800x600x550 mm +/- 10%
| 1.73 | Basing for washing neontes |  | 2 |  | 0
| 1 | The worktop is made of 1000 k 600 mm stainless steel with 40 mm rear edges and an integrated 800 k 450 mm, 300 mm deep tub.
| 2 | Edges are banned for reducing the risk of injury and facilitating hygiene.
| 3 | Worktop circumference with integrated tub minimum 40 mm.
| 4 | Quality: AISI 304
| 5 | The worktop is mounted on a stand of universal d = 18 mm, with a storage shelf
| 1.74 | Pedstal for the speaker |  | 1 |  | 0
| 1 | Materials: UNIVER melamine faced particleboard 19 mm
| 2 | Because of its height, it has to be stable and to provide unhindered holding of papers, speeches and etc
| 3 | Consists of the main column with the top plate. Everything is made of Univer-melamine faced particleboard 19 mm, standardly resistant to acids and its edges are processed with high-quality thermoplastic ABS edging tape with, right edges. Inside of column must be placed for necessary cables.
| 4 | Dimensions: LxWxH 500x500x1300 (+/- 20 mm)
| 5 | Melamine colour: Colour sample card
| 1.75 | Refrigerator |  | 22 |  | 0
| 1 | Width 550mm +/-10%
| 2 | Total net capacity 110 l
| 3 | Energy efficiency class - NEW (2010/30/ EC) A+
| 4 | Cooling technology Static
| 5 | Device color / material White
| 6 | Mechanical control panel
| 7 | Noise level (db (A) re 1 pW) 39
| 8 | Climate class N-ST
| 1.76 | Ceramic mounting plate |  | 2 |  | 0
| 1 | Type of plate Ceramic
| 2 | Total number of psitions at the same time 2
| 3 | Vetroceramic surface material
| 4 | Required installation slot dimension 250x500x50 mm +/-10%
| 5 | Without grille
| 1.77 | Refrigerator for medicines |  | 5 |  | 0
| 1 | Width 550mm +/-10%
| 2 | Total net capacity 110 l
| 3 | Energy efficiency class - NEW (2010/30/ EC) A+
| 4 | Cooling technology Static
| 5 | Device color / material White
| 6 | Mechanical control panel
| 7 | Noise level (db (A) re 1 pW) 39
| 8 | Climate class N-ST
| 1.78 | Induction plate |  | 17 |  | 0
| 1 | Type: Induction
| 2 | Power: 1800W
| 3 | Number of hotplates: 1
| 4 | Suitable for containers of size 12-18cm
| 5 | Temperature regulation (60 ° C - 240 ° C)
| 6 | Automatic shut-off after the container is removed
| 7 | Protection against overheating and electric shock
| 8 | Dimensions:30cm x35cm +/- 10%

## 2 Laundry room spec.
Bidder:
LOT 2 |  | COMPLEMENTARY HOSPITAL SERVICES (Furniture, laundry and kitchen) |  |  | Date:
Total price:
Line item No. | ID | Technical Specification Requested | Technical Specification Offered | QTY | Unit price | Total Price per line item | Insert page no. in techical documentation
2 | Laundy room
| 2.1 | Fixed solid shelf system |  | 1 |  | 0
| 1 | The material of INOX construction.
| 2 | The construction of the rack is made of a metal frame made of box profiles 30x30, with legs.
| 3 | The construction is supported on the floor with PVC adjusting feet.
| 4 | The rack is open, with 4 full shelves.
| 5 | Dim. 140x60x180 cm +/- 10%
| 2.2 | Dirty laundry trolleys |  | 7 |  | 0
| 1 | Construction Material: plasticized metal tube,
| 2 | Side and Floor made of plasticized wire
| 3 | Dim. 100x60x90 cm +/- 10%
| 2.3 | Electronic floor scale |  | 1 |  | 0
| 1 | Measuring range of 150 kg
| 2 | With stainless steel platform dim.60x60cm and 25 mm LCD with backlight
| 3 | Baasic functions: Brutto, Netto, Hold, Tara, HIGH-LOW-GO
| 2.4 | General table for laundry sorting |  | 1 |  | 0
| 1 | The structure of the table made of stainless steel frame consisting box profiles 40x40mm +/- 10%, with adjustable PVC feet.
| 2 | Stainless steel worktop is 85 cm +/- 10% from the floor, 4cm thickness, with full lenght lower shelf at 10cm height from the floor
| 3 | table dimension 140x60x85cm +/-10%
| 2.5 | Trash can 40 l |  | 2 |  | 0
| 1 | With wheels
| 2 | AISI 304 stainless steel structures
| 3 | 50l capacity
| 4 | with lid lift pedal and two side handles
| 2.6 | Stainless Washbasin (Wall type) |  | 1 |  | 0
| 1 | With tap and siphon
| 2 | Wall mounting accessories
| 3 | Knee drive
| 4 | 50 mm wall elevation
| 5 | AISI304 stainless steel
| 6 | Dim. 40x40x25 cm +/-10%
| 2.7 | Trolley for wet laundry |  | 4 |  | 0
| 1 | AISI304 stainless steel
| 2 | With 4 rubber wheels 2 with brake
| 3 | With manual valve for drainage
| 4 | Capacity.220 l
| 2.8 | Washing machine 1 |  | 2 |  | 0
| 1 | Large display and one control knob for easy program selection
| 2 | Dim.1000x950x1400mm +/- 10%
| 3 | Language selection
| 4 | Quick selection and option buttons for the most frequently used wash programs and options
| 5 | Wash program packages optimized on Economy, Perfomance and Time.
| 6 | The machine weighs the linen and adjusts the amount of water and energy according to the load. This leads to considerable savings in case the machine is not fully loaded
| 7 | Low water and energy consumption
| 8 | Four compartment detergent box for manual dosing of powder or liquid detergent
| 9 | High extraction force for efficient dewatering
| 10 | Door with gasket and strong hinges built for heavy duty operation
| 11 | Stainless and galvanized steel in all vital parts for high degree of rust protection
| 13 | Maximum loading capacity 20 kg of dry laundry.
| 14 | Drum volume 180 lit.
| 15 | Centrifuge: 1055 rpm
| 16 | G factor: 450
| 17 | Washing time per cycle: 45 min.
| 2.9 | Washing machine 2 |  | 2 |  | 0
| 1 | Large display and one control knob for easy program selection
| 2 | Language selection
| 3 | Quick selection and option buttons for the most frequently used wash programs and options
| 4 | Wash program packages optimized on Economy, Perfomance and Time.
| 5 | The machine weighs the linen and adjusts the amount of waterand energy according to the load. This leads to considerable savings in case the machine is not fully loaded.
| 6 | Low water and energy consumption
| 7 | Four compartment detergent box for manual dosing of powder or liquid detergent
| 8 | High extraction force for efficient dewatering
| 9 | Door with gasket and strong hinges built for heavy duty operation
| 10 | Stainless and galvanized steel in all vital parts for high degree of rust protection
| 11 | Reduces vibrations, making it possible to install the machine in all locations
| 12 | Maximum loading capacity 15 kg of dry laundry.
| 13 | Centrifuge: 1115 rpm
| 14 | G factor: 450
| 15 | Washing time per cycle: 60 min.
| 16 | Dim.900x800x1400mm +/-10%
| 2.10 | Tumble dryer |  | 2 |  | 0
| 1 | Insulated glass door keeps the door cool on the outside and heat on the inside, so the room temperature is not affected
| 3 | Drum Speed Control adjusts the movement of the drum to help garments move correctly for a faster drying process
| 4 | Door, front and side panels are available in stainless steel
| 6 | Fan Control adjusts the fan speed automatically to keep air flowing efficiently which will save energy and help to optimize the drying time. It can also be used to reduce the noise level when needed
| 7 | Maximum loading capacity 20 kg of laundry
| 8 | Drum volume 360 lit.
| 10 | Drying time per cycle: 35 min
| 12 | Dim.800x1350x1800 mm +/- 10%
| 2.11 | Water softening system |  | 1 |  | 0
| 1 | Flow nominal - 2.00 m3 / h
| 2 | Minimum flow rate - 0.48m3 / h
| 3 | Maximum flow - 2.40 m3 / h
| 4 | The cap. devices according to the hardness of raw water - 240 m3 / 1dH
| 5 | Salt consumption after regeneration - 15 kg
| 6 | Volume of the container for salt - 150 lit
| 7 | Waste water connection - 1/2 ”
| 8 | Close ion exchange resin columns - 2 X 75 lit
| 9 | Amount of ion exchange resin 2 X 60 lit
| 10 | Electricity 220V - 50Hz
| 2.12 | General table for laundry sorting 2 |  | 3 |  | 0
| 1 | The structure of the table made of stainless steel frame consisting box profiles 40x40mm, with adjustable PVC feet
| 2 | Stainless steel worktop is 85 cm from the floor, 4cm thickness, with full lenght lower shelf at 10cm height from the floor
| 3 | table dimensions 130x60x85cm +/- 10%
| 2.13 | Form finisher for jackets, skirts and coats |  | 1 |  | 0
| 1 | Evenly distributed steam moisturizes the fabric to iron.
| 2 | Dries the fabric under hot air pressure
| 3 | The pneumatic front clamp holds the garment in place
| 4 | Suitable for ironing various types of fabric
| 5 | Built-in steam boiler
| 6 | Integral steam boiler simplifies installation and can be used to iron collar & cufflinks
| 7 | Air cuff clamp improves sleeve finish
| 8 | Conn. power 9kw
| 9 | dim.1350 x600x1700mm +/-10%
| 2.14 | Trolley for half-dry laundry |  | 2 |  | 0
| 1 | Made of reinforced aluminum sheet, with 4 rubber wheels
| 2 | Kapac.220 lit.
| 3 | dim. 100x60x85 cm +/-10%
| 2.15 | Cylinder heated ironer |  | 1 |  | 0
| 1 | Easy to use control panel
| 2 | Ergonomic working height
| 3 | Finger guard protection providing additional security for operators
| 4 | Pressure roll with a padding
| 5 | Ironing belts made of nomex which can withstand temperatures above 220°C
| 6 | Stainless steel cylinder prevents rust
| 7 | Maintenance free ceramic gas burner
| 8 | Return feed, can be installed close to a wall for space saving
| 9 | Foldable feeding tray so that large flats avoid touching the ground
| 10 | Electronic control panel with automatic speed regulation system
| 11 | Flashing light showing to the operator that an item is not fully dried
| 12 | Connection for an automatic recording of the ironing parameters
| 13 | Nickel-plated cylinder for better production on cotton items
| 14 | Manual folding arm for easy folding of large flat items by only one operator
| 16 | Moisture Management System
| 17 | Risk Analysis and Bio-contamination Control
| 18 | Certus Management Information System
| 19 | 50% residual moisture content cotton 190 gr/m2 and 100% cylinder use (ISO 9398)
| 20 | Power 18kw
| 23 | dim.mashine: 2000x700x1150mm +/-10%
| 2.16 | Ironing table |  | 1 |  | 0
| 1 | Heated to keep the working surface dry
| 2 | Utility shape for general purpose
| 3 | Integral vacuum fan holds the garment in place and dries the fabric after pressing
| 4 | Steam electric iron c/w separator versatile
| 5 | Integral boiler for simple installation
| 6 | Cold spotting gun(s) for removal of spots
| 7 | Steam gun for removal of spots
| 8 | Steam/air gun for removal of spots
| 9 | Sleeve arm for pressing awkward shapes
| 10 | Spotting arm for spotting
| 11 | Overhead gantry to support iron hoses
| 12 | Iron balancer reduces operator fatigue
| 13 | Light, illuminates the working area
| 14 | Power 2,6kw
| 15 | dim. 1350x400x950mm +/- 10%
| 2.17 | Sewing machine |  | 1 |  | 0
| 1 | Singer Sewing Machine
| 2 | Different base poles and stitches
| 3 | Different types of stretch rods
| 4 | Making holes
| 5 | Adjusting the length of the rod
| 6 | Sewing backwards
| 7 | Carry handle
| 8 | Handstand
| 2.18 | Chair with back rest |  | 1 |  | 0
| 1 | Seat and backrest upholstered in eco leather
| 2 | metal stand with 5-wheel lift
| 3 | Dim. Approx. 60x70x50-90 cm +/- 10%
| 2.19 | Laundry trolley |  | 1 |  | 0
| 1 | Construction Material: plasticized metal tube,
| 2 | Side and Floor made of plasticized wire
| 3 | Dim. 80x50x70 cm +/-10%
| 2.2 | Solid shelf system for clean laundry storage |  | 6 |  | 0
| 1 | With 4 solid shelves, made of AISI 304 stainless steel shelf thickness 30mm with reinforcements
| 2 | stainless steel thickness 0.8mm
| 3 | supporting structure box stainless steel profiles 30x30x1.2mm, complete with sliding PVC legs
| 4 | 1000x600x1800mm +/-10%
| 2.21 | Solid shelf system for detergent storage |  | 4 |  | 0
| 1 | With 4 solid shelves, made of AISI 304 stainless steel shelf thickness 30mm with reinforcements
| 2 | stainless steel thickness 0.8mm
| 3 | supporting structure box stainless steel profiles 30x30x1.2mm, complete with sliding PVC legs
| 4 | 1100x600x1800mm +/-%
| 2.22 | Floor metal detergent canister holder |  | 5 |  | 0
| 1 | Made of AISI 304 stainless steel shelf thickness 30mm with reinforcements, stainless steel thickness 0.8mm
| 2 | Supporting structure box stainless steel profiles 30x30x1.2mm, complete with sliding PVC legs
| 3 | Dim: 800x600x200mm +/-%
| 2.23 | Wardrobes for workers |  | 3 |  | 0
| 1 | For two persons - contains two vertically separated cabinets in one frame (for civilian and work clothes), each with a hanging crossbar
| 2 | Shelf in the upper part and a shoe shelf in the lower part, made of 0.7 mm thick metal panels
| 3 | Doors thickness 0.5mm
| 4 | With vents on the top and bottom
| 5 | With sloping roof
| 6 | Complete with key and lock
| 7 | Meets HACCP standard
| 8 | dim. 800x500x2100mm +/-10%

## 3 Kitchen equipment spec.
Bidder:
LOT 2 |  |  |  |  | Date:
Total price:
Line item No. | ID | Technical Specification Requested | Technical Specification Offered | QTY | Unit price | Total Price per line item
3 | Kitchen equipment | [5 empty] | Insert page no. in techical documentation
| 3.1 | Service trolley, 5 shelves |  | 4 |  | 0
| 1 | Framework in 25mm tubing
| 2 | Handle and 4 pivoting Ø 125mm wheels, 2 of which with brakes
| 3 | Fitted with plastic bumpers
| 4 | Constructed in 304 AISI stainless steel
| 5 | ISO9001
| 6 | Dim. 90x60x170 cm +/- 10%
| 3.2 | Service trolley, 4 shelves |  | 4 |  | 0
| 1 | 4 shelvs
| 2 | Framework in 25mm tubing
| 3 | Handle and 4 pivoting Ø 125mm wheels, 2 of which with brakes
| 4 | Fitted with plastic bumpers
| 5 | Constructed in 304 AISI stainless steel
| 6 | ISO9001
| 7 | Dim. 90x60x140 cm +/- 10%
| 3.3 | Single-bowl sink with lower shelf |  | 1 |  | 0
| 1 | Upstand
| 2 | Made in acid-resistant stainless steel AISI304 18/10
| 3 | Worktop and lower shelf thickness 40mm
| 4 | With rounded edges
| 5 | Worktop and sink stainless steel thickness 1mm
| 6 | Lower shelf stainless steel thickness 0.8mm
| 7 | Supporting structure stainless steel square profiles 40x40x1.2mm
| 8 | Upstand 50mm
| 9 | Adjustable PVC legs
| 10 | ISO9001
| 11 | Dim. 60x55x85 cm +/- 10%
| 3.4 | Hand operated mixer tap with spray arm - shower for trolley washing |  | 1 |  | 0
| 3.5 | Single plastic drain siphon |  | 2 |  | 0
| 3.6 | Worktable 120x70x85 |  | 1 |  | 0
| 1 | Upstand
| 2 | Made in acid-resistant stainless steel AISI304 18/10
| 3 | Worktop thickness 40mm
| 4 | With rounded edges
| 5 | Stainless steel thickness 0.8mm
| 6 | Supporting structure stainless steel square profiles 40x40x1.2mm
| 7 | Upstand thickness 15mm, and 100mm in height,
| 8 | Complete with adjustable PVC legs
| 9 | ISO9001
| 10 | Dim. 120x70x85 cm +/- 10%
| 3.7 | Worktable with hole Ø200mm |  | 3 |  | 0
| 1 | Upstand
| 2 | Made in acid-resistant stainless steel AISI304 18/10
| 3 | Worktop thickness 40mm
| 4 | Rounded edges
| 5 | Stainless steel thickness 0.8mm
| 6 | Supporting structure stainless steel square profiles 40x40x1.2mm
| 7 | Upstand thickness 15mm, and100mm in height
| 8 | Complete with adjustable PVC legs
| 9 | ISO9001
| 10 | Dim. 120x70x85 cm +/- 10%
| 3.8 | Double-bowl sink with a lower shelf 100x70x85 |  | 3 |  | 0
| 1 | Upstand
| 2 | Made in acid-resistant stainless steel AISI304 18/10
| 3 | Worktop and lower shelf thickness 40mm, with rounded edges
| 4 | Worktop and sink stainless steel thickness 1mm
| 5 | Lower shelf stainless steel thickness 0.8mm
| 6 | Supporting structure stainless steel square profiles 40x40x1.2mm
| 7 | Upstand thickness 15mm, and 100mm in height
| 8 | Complete with adjustable PVC legs
| 9 | ISO9001
| 10 | Dim. 100x70x85 cm +/- 10%
| 3.9 | Hand operated mixer tap |  | 9 |  | 0
| 3.10 | Double plastic drain siphon |  | 5 |  | 0
| 3.11 | Prewash table with single-bowl sink |  | 1 |  | 0
| 1 | Upstand
| 2 | Made in acid-resistant stainless steel AISI304 18/10
| 3 | Worktop thickness 40mm
| 4 | Rounded edges
| 5 | Worktop and sink stainless steel thickness 1mm
| 6 | Supporting structure stainless steel square profiles 40x40x1.2mm
| 7 | Upstand thickness 15mm, and 100mm in height
| 8 | Complete with adjustable PVC legs
| 9 | ISO9001
| 10 | Dim. 120x75x85-115 cm
| 3.12 | Hand operated mixer tap with spray arm |  | 2 |  | 0
| 3.13 | Hood-type dishwasher |  | 1 |  | 0
| 1 | Built-in dispenser for flushing agent and medium
| 2 | Theoretical capacity: 45/30 / 20pc / hour + special program
| 3 | Short program
| 4 | Possibility of adjusting the length of the program depending on the circumstances at the place of installation
| 5 | Value of electricity /(Primary power depending on the conditions on the object) From 400V / 3N- / 50-60Hz fuse 16A, total power of connection 7,9-9,1kW 25A signal, total power of connection 10,2-13,2kW or 240V / 1N- / 50-60Hz, fuse 25A, total power of connection 5,1kW
| 6 | Dimensions 750x750x1500 / 2200 mm +/- 10%
| 7 | Dishwashing height 450 mm (dish insert) +/- 10%
| 8 | Hygienic carrier basket, basket size 500x600 and 500x500 mm
| 9 | Thin volume 35lit
| 11 | Thermal block for hygienic safety (60 ° C temperature, rinse temperature 85 ° C)
| 13 | Double-walled hood with automatic start
| 15 | Hygienic tanks made with deep drawing with hygienic heaters
| 17 | Built-in water drain pump, lifting pump pressure washer, leak sensor
| 19 | Standard machine equipment: Washing fields with nozzles, adapting the washing pressure to the level of dishwashing, soft start of the washing pump, full flow filter (tank cover, cylinder sieve, suction pump, fine fine filter), blur sensor, built-in dispensers for washing and rinse aid, active power management, flushing system, ECO program, silence program
| 21 | Touchscreen management
| 3.14 | Unloading table from dishwasher |  | 1 |  | 0
| 1 | Made in acid-resistant stainless steel AISI304, no lower shelf
| 2 | Complete with adjustable PVC legs
| 3 | ISO9001
| 4 | Dim. 70x75x90 cm +/- 10%
| 3.15 | Two level platform trolley |  | 3 |  | 0
| 1 | Framework in 25mm tubing
| 2 | Handle and 4 pivoting Ø 125mm wheels, 2 of which with brakes
| 3 | Fitted with plastic bumpers
| 4 | Constructed in 304 AISI stainless steel
| 5 | ISO9001, CE
| 6 | Dim. 90x50x95 cm +/- 10%
| 3.16 | Storage cabinet with sliding doors 130x60x200 |  | 1
| 1 | Made in stainless steel AISI 304 18/10
| 2 | Sliding doors
| 3 | Internal shelves thicknes 40mm
| 4 | Stainless steel thicknes 0.8mm
| 5 | Supporting structure square profiles 40x40x1.2mm
| 6 | Sliding doors on sliders made in double layer stainless steel 0.6mm thickness on the inside and 0.8mm on the outside
| 7 | With opening handle along entire door height, complete with adjustable PVC legs
| 8 | ISO9001
| 9 | Dim. 130x60x200 cm +/- 10%
| 3.17 | Storage cabinet with sliding doors 120x60x200 |  | 2 |  | 0
| 1 | Made in stainless steel AISI 304 18/10
| 2 | Sliding doors
| 3 | Internal shelves thicknes 40mm
| 4 | Stainless steel thicknes 0.8mm
| 5 | Supporting structure square profiles 40x40x1.2mm
| 6 | Sliding doors on sliders made in double layer stainless steel 0.6mm thickness on the inside and 0.8mm on the outside
| 7 | With opening handle along entire door height, complete with adjustable PVC legs
| 8 | ISO9001
| 9 | Dim. 120x60x200 cm +/- 10%
| 3.18 | Waste bin |  | 3 |  | 0
| 1 | With wheels
| 2 | Made in stainless steel AISI304
| 3 | 50litres capacity
| 4 | with lid and two handles
| 5 | Dim. Ø40x60 cm +/- 10%
| 3.19 | Digital refrigerator 700 l 0/+10 °C |  | 5 |  | 0
| 1 | Refrigerated cabinets equipped with a single-piece ventilated cooling unit, featuring a tropical compressor easy to remove from its casing.
| 2 | The external working environment can reach a temperature of +42°C with 65% relative humidity
| 3 | The structure is made of stainless steel, except for the external back panel, top panel and bottom panel, which are in galvanized metal
| 4 | Reversible RHS/LHS opening doors , with automatic closure and opening position fixed at 100°, easily removable magnetic gasket, rounded internal corners to facilitate thorough cleaning
| 5 | Cabinets supplied standard with 60 mm thick polyurethane insulation, injected with HFO blowing agent at high pressure, without CFCs or HCFCs
| 6 | Capacitive digital touch controller, temperature detection using NTC probe
| 7 | Ventilated cooling with R134a gas for normal temperatures, R507 (R404a) for low temperatures
| 8 | Evaporator with catephoric painting treatment
| 9 | Automatic defrosting and evaporation of water condensate through AISI 316L stainless steel coil
| 10 | Adjustable and removable guides and grill racks
| 11 | Adjustable stainless steel feet (wheels on request)
| 12 | Professional and compact handles featuring an innovative design. Power cord supplied standard without plug
| 13 | Supplied standard with: no.3 plastic-coated grills GN2/1 and no.6 stainless steel “U” guides
| 14 | Temperature regime 0/+10°C, 0, 410kW power
| 15 | ISO9001, CE, IQNet,
| 16 | Dim. 70x80x210cm +/- 10%
| 3.20 | Worktable with single-bowl sink 100x70x85 |  | 2 |  | 0
| 1 | Upstand
| 2 | Made in acid-resistant stainless steel AISI304 18/10
| 3 | Worktop thickness 40mm
| 4 | Rounded edges
| 5 | Worktop and sink stainless steel thickness 1mm
| 6 | Supporting structure stainless steel square profiles 40x40x1.2mm
| 7 | Upstand thickness 15mm, and 100mm in height
| 8 | Complete with adjustable PVC legs
| 9 | ISO9001
| 10 | Dim. 100x70x85 cm +/- 10%
| 3.21 | Plastic drain siphon |  | 4 |  | 0
| 3.22 | Worktop cupboard with sliding doors 100x70x85 |  | 1 |  | 0
| 1 | Upstand
| 2 | Made in stainless steel AISI304 18/10
| 3 | Worktop and central shelf thickness 40mm
| 4 | Rounded edges
| 5 | Stainless steel thickness 0.8mm
| 6 | Supporting structure square profiles 40x40x1.2mm
| 7 | Upstand thickness 15mm, and 100mm in height
| 8 | Sliding doors made in double layer stainless steel, 0.6mm in thickness on the inside and 0.8mm on the oustide
| 9 | With opening handles formed along entire door height
| 10 | Complete with adjustable PVC legs
| 11 | ISO9001
| 12 | Dim. 100x70x85 cm +/- 10%
| 3.23 | Refrigerated table 173x70x85 |  | 4 |  | 0
| 1 | Refrigerated counters feature a single-piece ventilated cooling unit with compressor,
| 2 | The external working environment can reach a temperature of +42°C with 65% relative humidity
| 3 | The structure is made of stainless steel (including the external back panel), except for the external bottom panel, which is in galvanized steel
| 4 | Reversible RHS/LHS opening doors, with automatic closure and opening position fixed at 100°, easily removable magnetic gasket, rounded internal corners to facilitate thorough cleaning
| 5 | 60mm thick polyurethane insulation, injected with HFO blowing agent at high pressure, without CFCs or HCFCs
| 6 | Latest generation capacitive digital touch controller, temperature detection using NTC probes
| 7 | Refrigerant gas R134a used for normal temperatures, R507 (R404a) for low temperatures
| 8 | Evaporator with catephoric painting treatment
| 9 | Automatic defrosting and evaporation of water condensate through AISI 316L stainless steel coil
| 10 | Adjustable and removable guides and grill racks
| 11 | Adjustable stainless steel feet (wheels on request)
| 12 | Compact handles
| 13 | Available without worktop or with upstand
| 14 | Worktops are always in AISI 304 stainless steel, thickness 10/10.
| 15 | Power cord supplied standard without plug
| 16 | Temperature regime 0/+10°C, 318W power
| 17 | ISO9001, CE, IQNet
| 18 | Dim. 175x70x85 cm +/- 10%
| 3.24 | Gravity slicer |  | 1 |  | 0
| 1 | Manual gravity slicer
| 2 | Knife diameter 300mm
| 3 | Slice thickness up to 15mm
| 4 | With cut thickness-adjusting knob (millimeter adjustment)
| 5 | Top-mounted stone blade sharpener
| 6 | Made in high polished satin finished anodized aluminium
| 7 | Blade is made of hollow ground hard chrome with blade guard ring
| 8 | ISO9001, CE
| 3.25 | Digital desktop scales with display |  | 4 |  | 0
| 1 | Measurement range up to 20 kg
| 2 | Measurement capacity 2kg/1g, 5kg/2g, 10kg/5g,20kg/10g
| 3 | 5-digit LCD display
| 4 | Installed power- 0,2kW, 230V-1N-50Hz
| 3.26 | Wall cupboard with sliding doors 100x30x60 |  | 2 |  | 0
| 1 | With cental shelf 30mm in thickness
| 2 | Made in acid - resistant stainless steel AISI304 18/10 0.8mm in thickness
| 3 | Sliding doors made in double layer stainless steel 0.6mm in thickness on the inside and 0.8mm on the oustide
| 4 | Opening handles formed along entire door height
| 5 | ISO9001
| 6 | 100x30x60 cm +/- 10%
| 3.27 | Digital refrigerator 700l -2/+8°C |  | 4 |  | 0
| 1 | Refrigerated cabinets equipped with a single-piece ventilated cooling unit, featuring a compressor e
| 2 | The external working environment can reach a temperature of +42°C with 65% relative humidity
| 3 | The structure is made of stainless steel, except for the external back panel, top panel and bottom panel, which are in galvanized metal
| 4 | Reversible RHS/LHS opening doors , with automatic closure and opening position fixed at 100°, easily removable magnetic gasket, rounded internal corners to facilitate thorough cleaning
| 5 | Cabinets supplied standard with 60 mm thick polyurethane insulation, injected with HFO blowing agent at high pressure, without CFCs or HCFCs
| 6 | Capacitive digital touch controller, temperature detection using NTC probes
| 7 | Ventilated cooling with R134a gas for normal temperatures, R507 (R404a) for low temperatures
| 8 | Evaporator with catephoric painting treatment
| 9 | Automatic defrosting and evaporation of water condensate through AISI 316L stainless steel coil
| 10 | Adjustable and removable guides and grill racks. Adjustable stainless steel feet (wheels on request)
| 11 | Compact handles featuring an innovative design. Power cord supplied standard without plug
| 12 | Supplied standard with: no.3 plastic-coated grills GN2/1 and no.6 stainless steel “U” guides
| 13 | Temperature regime - 2/+8°C
| 14 | ISO9001, CE, IQNet
| 15 | Dim. 70x80x210cm +/- 10%
| 3.28 | Worktop cupboard without sliding doors 110x70x85 |  | 1 |  | 0
| 1 | Upstand
| 2 | Made in stainless steel AISI304 18/10
| 3 | Worktop and central shelf thickness 40mm
| 4 | Rounded edges
| 5 | Stainless steel thickness 0.8mm
| 6 | Supporting structure square profiles 40x40x1.2mm
| 7 | Upstand thickness 15mm, and 100mm in height
| 8 | Complete with adjustable PVC legs
| 9 | ISO9001
| 10 | Dim. 110x70x85 cm +/- 10%
| 3.29 | Double-bowl sink with a lower shelf 120x70x85 |  | 1 |  | 0
| 1 | Upstand
| 2 | Made in acid-resistant stainless steel AISI304 18/10
| 3 | Worktop and lower shelf thickness 40mm
| 4 | With rounded edges
| 5 | Worktop and sink stainless steel thickness 1mm
| 6 | Lower shelf stainless steel thickness 0.8mm
| 7 | Supporting structure stainless steel square profiles 40x40x1.2mm
| 8 | Upstand thickness 15mm, and 100mm in height
| 9 | Complete with adjustable PVC legs
| 10 | ISO9001
| 11 | Dim. 120x70x85 cm +/- 10%
| 3.30 | Refrigerated table 130x70x85 |  | 4 |  | 0
| 1 | Refrigerated counters feature a single-piece ventilated cooling unit with compressor
| 2 | The external working environment can reach a temperature of +42°C with 65% relative humidity
| 3 | The structure is made of stainless steel (including the external back panel), except for the external bottom panel, which is in galvanized steel
| 4 | Reversible RHS/LHS opening doors, with automatic closure and opening position fixed at 100°, easily removable magnetic gasket, rounded internal corners to facilitate thorough cleaning. 60mm thick polyurethane insulation, injected with HFO blowing agent at high pressure, without CFCs or HCFCs
| 5 | Digital touch controller, temperature detection using NTC probes
| 6 | Refrigerant gas R134a used for normal temperatures, R507 (R404a) for low temperatures
| 7 | Evaporator with catephoric painting treatment. Automatic defrosting and evaporation of water condensate through AISI 316L stainless steel coil
| 8 | Adjustable and removable guides and grill racks
| 9 | Adjustable stainless steel feet (wheels on request). Professional and compact handles featuring an innovative design
| 10 | Available without worktop or with upstand
| 11 | Worktops are always in AISI 304 stainless steel, thickness 10/10
| 12 | Power cord supplied standard without plug
| 13 | Temperature regime 0/+10°C, 318W power
| 14 | ISO9001, CE, IQNet
| 15 | Dim. 130x70x85 cm +/- 10%
| 3.31 | Wall cupboard with sliding doors 110x30x60 |  | 1 |  | 0
| 1 | With cental shelf 30mm in thicknesS
| 2 | Made in acid - resistant stainless steel AISI304 18/10 0.8mm in thickness
| 3 | Sliding doors made in double layer stainless steel, 0.6mm in thickness on the inside and 0.8mm on the oustide
| 4 | With opening handles formed along entire door height
| 5 | ISO9001
| 6 | Dim. 110x30x60 cm +/- 10%
| 3.32 | Worktop cupboard without sliding doors 100x70x85 |  | 4 |  | 0
| 1 | Upstand
| 2 | Made in stainless steel AISI304 18/10
| 3 | Worktop and central shelf thickness 40mm
| 4 | Rounded edges
| 5 | Stainless steel thickness 0.8mm
| 6 | Supporting structure square profiles 40x40x1.2mm
| 7 | Upstand thickness 15mm, and 100mm in height
| 8 | Complete with adjustable PVC legs
| 9 | ISO9001
| 10 | Dim. 100x70x85 cm +/- 10%
| 3.33 | Meat mincer |  | 1 |  | 0
| 1 | Polished aluminium body with stainless steel hopper
| 2 | Fully removable stainless steel grinding unit
| 3 | ø50mm meat inlet
| 4 | oiled gear motor
| 5 | System with stainless steel plate
| 6 | Self-sharpening stainless steel knife supplied
| 7 | Capacity 150kg/h, power 0,75kW 230V, 1N, 50Hz.
| 8 | ISO9001, CE
| 3.34 | Double wall shelf |  | 1 |  | 0
| 1 | Made in acid-resistant stainless steel AISI304 18/10
| 2 | Supporting structure stainless steel square profiles 40x40x1.2mm
| 3 | Shelf thickness 40mm
| 4 | Rounded edges
| 5 | Stainless steel thickness 0.8mm
| 6 | ISO9001
| 7 | Dim. 100x30x60 cm +/- 10%
| 3.35 | Shelf 120x70x200 |  | 1 |  | 0
| 1 | 4 perforated shelves
| 2 | Made in acid resistant stainless steel AISI 304 18/10
| 3 | Shelves 40mm thick with reinforcements
| 4 | Stainless steel thickness 0.8mm
| 5 | Supporting structure stainless steel square profiles 30x30x1.2mm
| 6 | Complete with adjustable PVC legs
| 7 | ISO900
| 8 | Dim. 120x70x200 cm +/- 10%
| 3.36 | Vegetable peeler |  | 1 |  | 0
| 1 | POTATO PEELER
| 2 | An appliance for peeling potatoes and carrots
| 3 | Stainless steel structure
| 4 | Upper cover in food-safe polycarbonate
| 5 | Safety microswitch on the upper cover and on the outlet
| 6 | Button for the ejection of the food product
| 7 | Automatic jet of water to favour the elimination of the peel residues
| 8 | Hour production 200kg/h
| 9 | Power 1.1kW 400V, 3N, 50Hz
| 10 | ISO9001, CE
| 3.37 | Worktable 150x70x85 |  | 1 |  | 0
| 1 | Upstand
| 2 | Made in acid-resistant stainless steel AISI304 18/10
| 3 | Worktop thickness 40mm
| 4 | With rounded edges
| 5 | Stainless steel thickness 0.8mm
| 6 | Supporting structure stainless steel
| 7 | Square profiles 40x40x1.2mm
| 8 | Upstand thickness 15mm, and 100mm in height
| 9 | Complete with adjustable PVC legs
| 10 | ISO9001
| 11 | Dim. 150x70x85 cm +/- 10%
| 3.38 | Vegetable Cutter |  | 1 |  | 0
| 1 | An appliance for cutting/slicing fruit and vegetables in various shapes and sizes, grating cheese, dry bread, chocolate, nuts;
| 2 | AISI 430 stainless steel body and inlet
| 3 | Safety micro switch on the handle
| 4 | Dual product loading inlet
| 5 | Accessories: cutting discs of various types
| 6 | Power 0.37kW, 230V 1N 50Hz
| 7 | Speed 255rpm
| 8 | Different cutting discs
| 9 | ISO9001 , CE
| 3.39 | Waste bin with pedal |  | 4 |  | 0
| 1 | With wheels
| 2 | Made in stainless steel AISI304
| 3 | 50litres capacity
| 4 | With lid, pedal, mechanism for opening and two handles
| 3.40 | Double-bowl sink with a lower shelf 140x70x85 |  | 1 |  | 0
| 1 | Upstand
| 2 | Acid resistant stainless steel 18/10
| 3 | Worktop and lower shelf thickness 40mm
| 4 | Rounded edges
| 5 | Worktop and sink stainless steel thickness 1mm
| 6 | Lower shelf stainless steel thickness 0.8mm
| 7 | Supporting structure
| 8 | Stainless steel square profiles 40x40x1.2mm
| 9 | Upstand thickness 15mm, and 100mm in height
| 10 | Complete with adjustable PVC legs
| 11 | ISO9001
| 12 | Dim. 140x70x85 cm
| 3.41 | Shelf for clean dishes |  | 2 |  | 0
| 1 | 4 perforated shelves
| 2 | Made in acid resistant stainless steel AISI 304 18/10
| 3 | Shelves 40mm thick with reinforcements
| 4 | Stainless steel thickness 0.8mm
| 5 | Supporting structure stainless steel square profiles 30x30x1.2mm
| 6 | Complete with adjustable PVC legs
| 7 | ISO9001
| 8 | Dim. 130x60x200 cm
| 3.42 | El.steam-convection oven 800x829x952 |  | 1 |  | 0
| 1 | Capacity 10 x 600x400 plates, standard functions, convection baking (30-260 ° C), convection cooking with moisture (30-260 ° C), maximum temp.
| 2 | Ability to set up todifferent timers at the same time
| 3 | Equal temperature at each point of the chamber
| 4 | Preheating
| 5 | automatically opens the door when the baking cycle is over
| 6 | Convective baking with moisture (20-40-60-100%)
| 7 | Removing moisture from the baking chamber
| 8 | Oven usage statistics
| 9 | Maximum thermal efficiency and safety at work, the engine stops when the door opens
| 10 | Total power: 15.5kW 400V, 3N
| 11 | ISO9001 , CE, IQNet
| 12 | Dim: 800x829x952mm
| 3.43 | Automatic water softener, 8 l. |  | 2 |  | 0
| 3.44 | Proving chamber |  | 1 |  | 0
| 1 | Made in stainless steel AISI 304
| 2 | Capacity 10 plates 400x600mm
| 3 | Electro mechanical control panel
| 4 | Temp.range 30- 60 ° C
| 5 | 2 glazed doors
| 6 | Cover 2,4kw-230V-1N
| 7 | ISO9001 , CE, IQNet
| 8 | Dim.800x800x900mm +/-10%
| 3.45 | El.steam-convection oven |  | 1 |  | 0
| 1 | Capacity: 10 x GN 1/1, Control Touch Screen
| 2 | Manual baking modes: Convection baking 30-260 ° C
| 3 | Steam baking with 30-90% humidity
| 4 | Convection baking mode
| 5 | Baking dry with dry air up to 260 ° C with a humidity of 10-100%
| 6 | Cooking with a probe, Advanced and automatic cooking programs
| 8 | Possibility to set different timers
| 9 | Container loading technology so that all containers are ready at the same time
| 10 | Preheating oven echnology
| 11 | Humidity sensors
| 12 | Sensors recognize the type and quantity of food in the oven and automatically adjust the cooking parameters
| 13 | Sensors regulate heat distribution when it is necessary to rapidly increase the temperature in the oven
| 14 | Estimates the oven dishness and suggests a suitable washing program
| 15 | Reversible fans, differnet speeds, programmable
| 18 | Technology of power consumption rationalization
| 19 | Automatic cleaning: Rotor
| 20 | Automatic washing cycle
| 21 | Total power: 18,5kW
| 22 | ISO9001 , CE, IQNet
| 23 | Dim.750x800x1000mm+/-10%
| 3.46 | Open stand with rach supports |  | 1 |  | 0
| 1 | Made in stainless steel AISI 304
| 2 | ISO9001
| 3 | Dim.750x550x750mm
| 3.47 | Tray rack trolley |  | 2 |  | 0
| 1 | Framework in square 25x25 mm tubing
| 2 | Completely welded
| 3 | Runners, with upturn at each end
| 4 | For 14 trays 400x600mm
| 5 | Pivoting Ø 125mm wheels, 2 with brakes
| 6 | Fitted with plastic bumpers
| 7 | Constructed entirely in 304 AISI stainless steel
| 8 | ISO9001
| 9 | Dim. 45x60x160 cm+/- 5%
| 3.48 | Transportation trolley |  | 2 |  | 0
| 1 | Framework in square 25x25 mm tubing
| 2 | Completely welded
| 3 | Rrunners, with upturn at each end
| 4 | For 14x1/1GN containers
| 5 | Pivoting Ø 125mm wheels, 2 with brakes
| 6 | Fitted with plastic bumper
| 7 | Constructed entirely in 304 AISI stainless steel
| 8 | ISO9001
| 9 | Dim. 45x65x180 cm+/- 5%
| 3.49 | Neutral worktop |  | 2 |  | 0
| 1 | Made in stainless steel AISI 304
| 2 | On open base
| 3 | With rounded edges
| 4 | Worktop stainless steel thicknes 1,2mm
| 5 | Complete with adjustable legs
| 6 | ISO9001 , CE, IQNet
| 7 | Dim. 40x75x85 cm+/- 5%
| 3.50 | El.cookers with 4 plates and oven |  | 2 |  | 0
| 1 | Completely made of INOX
| 2 | Stainless steel 1.2mm thick
| 3 | 4 square plates 220x220mm of 2.6kW in the same plane
| 4 | Power regulators with levels for each ring separately
| 5 | Indicator light when the ring is turned on
| 6 | Fuse for interruption of power supply in case of overheating
| 7 | Oven power: 4.7kW
| 8 | Oven capacity: 4x GN 2/1
| 11 | ISO9001 , CE, IQNet
| 12 | Dim. 80x75x85 cm+/- 5%
| 3.51 | El.boiling pan 40-100ºC |  | 4 |  | 0
| 1 | Completely made of INOX
| 2 | Stainless steel 1.2mm thick
| 3 | With a pool capacity of 50 liters smoke: Ø40xh45cm of AISI 316 steel with indirect heating
| 4 | Safety valve and barometer at 0.5 bar for double bottom
| 5 | Levels of power 0/1/2
| 6 | Thermostat 40-100ºC
| 7 | Indicator light when switched on and for the achieved temperature
| 8 | Hot and cold water supply 10mm with easy charging tap
| 9 | Liquid drain valve
| 10 | Fuse for interruption of power supply in case of overheating
| 11 | Hinged cover
| 12 | ISO9001, CE,IQNe
| 13 | Dim. 80x75x85 cm+/- 5%
| 3.52 | El.boiling pan 45-300ºC |  | 2 |  | 0
| 1 | Completely made of INOX
| 2 | Stainless steel 1.2mm thick
| 3 | With a pool capacity of 50 liters smoke
| 4 | Thermostat 45-300ºC
| 5 | Indicator light when switched on for the achieved temperature
| 6 | Water supply with charging tap
| 7 | Fuse for break of power supply in case of overheating
| 8 | Manual feeding with rotary
| 9 | Brake cover
| 11 | ISO9001, CE, IQNet
| 12 | Dim. 80x75x85 cm+/- 5%
| 3.53 | Worktop cupboard without sliding doors 150x70x85 |  | 2 |  | 0
| 1 | Upstand
| 2 | Made in stainless steel AISI304 18/10
| 3 | Worktop and central shelf thickness 40mm
| 4 | Rounded edges
| 5 | Stainless steel thickness 0.8mm
| 6 | Supporting structure square profiles 40x40x1.2mm
| 7 | Upstand thickness 15mm, and 100mm in height
| 8 | Complete with adjustable PVC legs
| 9 | ISO9001
| 10 | Dim. 150x70x85 cm +/- 10%
| 3.54 | Worktable with single-bowl sink 120x70x85 |  | 2 |  | 0
| 1 | Upstand
| 2 | Made in acid-resistant stainless steel AISI304 18/10
| 3 | Worktop thickness 40mm
| 4 | Rounded edges
| 5 | Worktop and sink stainless steel thickness 1mm
| 6 | Supporting structure stainless steel square profiles 40x40x1.2mm
| 7 | Upstand thickness 15mm, and 100mm in height
| 8 | Complete with adjustable PVC legs
| 9 | ISO9001
| 10 | Dim. 120x70x85 cm +/- 10%
| 3.55 | Plastic siphon |  | 1 |  | 0
| 3.56 | Three level platform trolley |  | 3 |  | 0
| 1 | Framework in 25mm tubing
| 2 | With handle and 4 pivoting Ø 125mm wheels, 2 of which with brakes
| 3 | Fitted with plastic bumpers
| 4 | Constructed in 304 AISI stainless steel
| 5 | ISO9001
| 6 | Dim. 90x60x104 cm
| 3.57 | Wash basin |  | 3 |  | 0
| 1 | With hand operated mixer tap and siphon
| 2 | Additions for wall mounting
| 3 | Knee operated pedal
| 4 | Upstand height of 100 mm
| 5 | Rounded upstand and basin edges
| 6 | Made in stainless steel AISI 304 18/10
| 7 | Dim. 40x40x32 cm
| 3.58 | Worktable with single-bowl sink 150x70x85 |  | 1 |  | 0
| 1 | Upstand
| 2 | Made in acid-resistant stainless steel AISI304 18/10
| 3 | Worktop thickness 40mm
| 4 | Rounded edges
| 5 | Worktop and sink stainless steel thickness 1mm
| 6 | Supporting structure stainless steel square profiles 40x40x1.2mm
| 7 | Upstand thickness 15mm, and 100mm in height
| 8 | Complete with adjustable PVC legs
| 9 | ISO9001
| 10 | Dim. 150x70x85 cm +/- 10%
| 3.59 | ROTARY KNEADER |  | 1 |  | 0
| 1 | Machine for different types of dough such as pizza, bread, biscuits, croissant, brioche, pastries, sponge cake, pie crust, meringue, mash, mayonnaise, various sauces, whipped cream, etc.
| 2 | Structure lined with scratchproof paint - stainless steel basin, whip and mesh lid - aluminium spiral and spatula - micro switch on lid and basin - removable basin - quick coupling tools - mechanical 3-speed gear
| 3 | Delivers with whip, spatola and hook
| 4 | Power 0.75kW, 400V 3N 50Hz
| 5 | Different speed available
| 6 | Tank dimension 30l Ø
| 7 | ISO9001 , CE
| 8 | Dim:650x580x1000mm+/- 10%
| 3.60 | Pastry worktable without lower shelf |  | 2 |  | 0
| 1 | Upstand
| 2 | Made in acid-resistant stainless steel AISI304 18/10
| 3 | With marble worktop 30mm in thickness and 100mm upstand
| 4 | Supporting structure stainless steel square profiles 40x40x1.2mm
| 5 | Complete with adjustable PVC legs
| 6 | ISO9001
| 7 | Dim:130x70x85cm
| 3.61 | Ingredient bin |  | 3 |  | 0
| 1 | For dry bulk ingredients
| 2 | Capacity 110 lt
| 3 | With internal separator
| 4 | Made in acid-resistant stainless steel AISI304 18/10
| 5 | 4 wheels
| 6 | ISO9001
| 3.62 | Worktop cupboard with sliding doors 160x70x85 |  | 1 |  | 0
| 1 | Upstand
| 2 | Made in stainless steel AISI304 18/10
| 3 | Worktop and central shelf thickness 40mm
| 4 | Rounded edges
| 5 | Stainless steel thickness 0.8mm
| 6 | Supporting structure square profiles 40x40x1.2mm
| 7 | Upstand thickness 15mm, and 100mm in height
| 8 | Sliding doors made in double layer stainless steel, 0.6mm in thickness on the inside and 0.8mm on the oustide
| 9 | With opening handles formed along entire door height
| 10 | Complete with adjustable PVC legs
| 11 | ISO9001
| 12 | Dim. 160x70x85 cm +/- 10%
| 3.63 | Wall cupboard with sliding doors 160x30x60 |  | 1 |  | 0
| 1 | With cental shelf 30mm in thickness
| 2 | Made in acid - resistant stainless steel AISI304 18/10 0.8mm in thickness
| 3 | Sliding doors made in double layer stainless steel 0.6mm in thickness on the inside and 0.8mm on the oustide
| 4 | Opening handles formed along entire door height
| 5 | ISO9001
| 6 | 160x30x60 cm +/- 10%
| 3.64 | Storage cabinet with sliding doors 160x70x200 |  | 1 |  | 0
| 1 | Made in stainless steel AISI 304 18/10
| 2 | Sliding doors
| 3 | Internal shelves thicknes 40mm
| 4 | Stainless steel thicknes 0.8mm
| 5 | Supporting structure square profiles 40x40x1.2mm
| 6 | Sliding doors on sliders made in double layer stainless steel 0.6mm thickness on the inside and 0.8mm on the outside
| 7 | With opening handle along entire door height, complete with adjustable PVC legs
| 8 | ISO9001
| 9 | Dim. 160x70x200 cm +/- 10%
| 3.65 | Storage cabinet for bread without doors |  | 2 |  | 0
| 1 | Made in stainless steel AISI 304 18/10
| 2 | Closed on three sides
| 3 | The sides are perforated
| 4 | With three wooden shelves
| 5 | Supporting structure stainless steel square profiles 40x40x1.2mm
| 6 | Complete with adjustable PVC legs
| 7 | ISO9001
| 8 | Dim. 140x60x200 cm
| 3.66 | Bread slicer |  | 1 |  | 0
| 1 | Cuts the bread in all sizes into the slices of equal thickness
| 2 | Work sites and blades are manufactured from durable stainless sheet
| 3 | Complies with health conditions
| 4 | Automatic shut-off at the end of the slicing process
| 5 | It has 5 mm thick reinforced body and stainless steel top cover
| 6 | It has capped bearings which don't require lubrication and maintenance
| 7 | It operates silently and without vibration
| 8 | Machine body is painted with durable electrostatic paint
| 9 | Three-phase or single-phase (230V- 400V, 1N-3N 50 Hz)
| 10 | Motor 0.37kW
| 11 | Max bread capacity 2-8kg
| 12 | Capacity 500 breads/hour
| 13 | ISO9001 , CE
| 3.67 | Basin trolley for bread |  | 1 |  | 0
| 1 | Made in stainless steel AISI 304 18/10
| 2 | 4 wheels
| 3 | Dim: 60x75x85mm
| 3.68 | Storage shelf 190x60x200 |  | 2 |  | 0
| 1 | With 4 solid shelves
| 2 | Made in acid-resistant stainless steel AISI304 18/10
| 3 | Thickness of shelves 40mm with reinforcements
| 4 | Thickness of stainless steel 0.8mm
| 5 | Supporting structure stainless steel square profiles 30x30x1.2mm
| 6 | Complete with adjustable PVC legs
| 7 | ISO9001
| 8 | Dim. 190x60x200 cm
| 3.69 | Storage shelf 110x60x200 |  | 2 |  | 0
| 1 | With 4 solid shelves
| 2 | Made in acid-resistant stainless steel AISI304 18/10
| 3 | Thickness of shelves 40mm with reinforcements
| 4 | Thickness of stainless steel 0.8mm
| 5 | Supporting structure stainless steel square profiles 30x30x1.2mm
| 6 | Complete with adjustable PVC legs
| 7 | ISO9001
| 8 | Dim. 110x60x200 cm
| 3.70 | Storage shelf 100x60x200 |  | 4 |  | 0
| 1 | With 4 solid shelves
| 2 | Made in acid-resistant stainless steel AISI304 18/10
| 3 | Thickness of shelves 40mm with reinforcements
| 4 | Thickness of stainless steel 0.8mm
| 5 | Supporting structure stainless steel square profiles 30x30x1.2mm
| 6 | Complete with adjustable PVC legs
| 7 | ISO9001
| 8 | Dim. 100x60x200 cm
| 3.71 | Storage shelf 140x60x200 |  | 8 |  | 0
| 1 | With 4 solid shelves
| 2 | Made in acid-resistant stainless steel AISI304 18/10
| 3 | Thickness of shelves 40mm with reinforcements
| 4 | Thickness of stainless steel 0.8mm
| 5 | Supporting structure stainless steel square profiles 30x30x1.2mm
| 6 | Complete with adjustable PVC legs
| 7 | ISO9001
| 8 | Dim. 140x60x200 cm
| 3.72 | Storage shelf 180x60x200 |  | 1 |  | 0
| 1 | With 4 solid shelves
| 2 | Made in acid-resistant stainless steel AISI304 18/10
| 3 | Thickness of shelves 40mm with reinforcements
| 4 | Thickness of stainless steel 0.8mm
| 5 | Supporting structure stainless steel square profiles 30x30x1.2mm
| 6 | Complete with adjustable PVC legs
| 7 | ISO9001
| 8 | Dim. 180x60x200 cm
| 3.73 | Storage shelf 200x60x200 |  | 1 |  | 0
| 1 | With 4 solid shelves
| 2 | Made in acid-resistant stainless steel AISI304 18/10
| 3 | Thickness of shelves 40mm with reinforcements
| 4 | Thickness of stainless steel 0.8mm
| 5 | Supporting structure stainless steel square profiles 30x30x1.2mm
| 6 | Complete with adjustable PVC legs
| 7 | ISO9001
| 8 | Dim. 200x60x200 cm
| 3.74 | Storage shelf 170x60x200 |  | 1 |  | 0
| 1 | With 4 solid shelves
| 2 | Made in acid-resistant stainless steel AISI304 18/10
| 3 | Thickness of shelves 40mm with reinforcements
| 4 | Thickness of stainless steel 0.8mm
| 5 | Supporting structure stainless steel square profiles 30x30x1.2mm
| 6 | Complete with adjustable PVC legs
| 7 | ISO9001
| 8 | Dim. 170x60x200 cm
| 3.75 | Storage shelf 160x60x200 |  | 7 |  | 0
| 1 | With 4 solid shelves
| 2 | Made in acid-resistant stainless steel AISI304 18/10
| 3 | Thickness of shelves 40mm with reinforcements
| 4 | Thickness of stainless steel 0.8mm
| 5 | Supporting structure stainless steel square profiles 30x30x1.2mm
| 6 | Complete with adjustable PVC legs
| 7 | ISO9001
| 8 | Dim. 160x60x200 cm
| 3.76 | Mounted cold room 175x175x250 cm |  | 3 |  | 0
| 1 | Monoblock
| 2 | Temperature range from -2°C to +2°C
| 3 | In compliance with HACCP standard for hygienic and health criteria for food storing
| 4 | Complete with ceiling panels 70mm in thickness
| 5 | Necessary insulation
| 6 | Isolated hinged cold room doors and all necessary piping and installations
| 7 | Possibility of connection to integrated HACCP system
| 8 | ISO9001 , CE
| 9 | Dim. 175x175x250 cm
| 3.77 | Cold room storage shelf 150x50x180 |  | 4 |  | 0
| 1 | 4 solid shelves
| 2 | Made in acid-resistant stainless steel AISI304 18/10
| 3 | Thickness of shelves 40mm with reinforcements
| 4 | Thickness of stainless steel 0.8mm
| 5 | Supporting structure stainless steel square profiles 30x30x1.2mm
| 6 | Complete with adjustable PVC legs
| 7 | ISO9001
| 8 | Dim. 150x50x180cm
| 3.78 | Cold room storage shelf 100x50x180 |  | 4 |  | 0
| 1 | 4 solid shelves
| 2 | Made in acid-resistant stainless steel AISI304 18/10
| 3 | Thickness of shelves 40mm with reinforcements
| 4 | Thickness of stainless steel 0.8mm
| 5 | Supporting structure stainless steel square profiles 30x30x1.2mm
| 6 | Complete with adjustable PVC legs
| 7 | ISO9001
| 8 | Dim. 100x50x180cm
| 3.79 | Mounted cold room 180x180x250 |  | 1 |  | 0
| 1 | Monoblock
| 2 | Temperature range from -18°C to -20°C
| 3 | In compliance with HACCP standard for hygienic and health criteria for food storing
| 4 | Complete with ceiling panels 100mm in thickness
| 5 | Necessary insulation
| 6 | Isolated hinged cold room doors and all necessary piping and installations
| 7 | With possibility of connection to integrated HACCP system
| 8 | ISO9001 , CE
| 9 | Dim. 180x180x250 cm+/- 5%
| 3.80 | Mounted cold room 160x140x250 |  | 1 |  | 0
| 1 | Monoblocch
| 2 | Temperature range from -18°C to -20°C
| 3 | In compliance with HACCP standard for hygienic and health criteria for food storing
| 4 | Complete with ceiling panels 100mm in thickness
| 5 | Necessary insulation
| 6 | Isolated hinged cold room doors (opening size 800x1950mm) and all necessary piping and installations
| 7 | With possibility of connection to integrated HACCP system
| 8 | ISO9001 , CE
| 9 | Dim. 160x140x250 cm+/- 5%
| 3.81 | Cold room storage shelf 130x50x180 |  | 1 |  | 0
| 1 | 4 solid shelves
| 2 | Made in acid-resistant stainless steel AISI304 18/10
| 3 | Thickness of shelves 40mm with reinforcements
| 4 | Thickness of stainless steel 0.8mm
| 5 | Supporting structure stainless steel square profiles 30x30x1.2mm
| 6 | Complete with adjustable PVC legs
| 7 | ISO9001
| 8 | Dim. 130x50x180cm
| 3.82 | Cold room storage shelf 60x50x180 |  | 1 |  | 0
| 1 | 4 solid shelves
| 2 | Made in acid-resistant stainless steel AISI304 18/10
| 3 | Thickness of shelves 40mm with reinforcements
| 4 | Thickness of stainless steel 0.8mm
| 5 | Supporting structure stainless steel square profiles 30x30x1.2mm
| 6 | Complete with adjustable PVC legs
| 7 | ISO9001
| 8 | Dim. 60x50x180cm
| 3.83 | Floor weighing scales |  | 1 |  | 0
| 1 | Weighing range 150 kg
| 2 | Stainless steel platform
| 3 | 25mm LCD display with bakclight
| 4 | Basic functions: Brutto, Netto, Hold, Tara
| 5 | HIGH-LOW-GO platform dim. 60x60 cm
| 6 | Installed power - 0,2kW, 230V-1N-50Hz
| 3.84 | Metal wardrobe closet |  | 4 |  | 0
| 1 | For three person - with two separate vertical cabinets in one frame (for civil clothes and uniform)
| 2 | Each cabinet with cross bar for hangers
| 3 | Upper shelf for small items and lower shelf for shoes
| 4 | Made in metal plates 0,7mm in thicknes
| 5 | Door 0.5 mm thick
| 6 | Ventilation holes on the upper and lower sides
| 7 | Complete with a key and a lock
| 8 | Dim. 90x50x220 cm+/- 5%
| 3.85 | Neutral self service gantry |  | 1 |  | 0
| 1 | Bread and cutlery element 80/70/158cm
| 2 | Made in acid-resistant stainless steel AISI304 18/10
| 3 | Lower flat shelf trays
| 4 | One angled shelf for cutlery, one angled shelf for bread
| 3.86 | Self service bain-marie unit |  | 1 |  | 0
| 1 | 120/70/90cm +/-10%
| 2 | El. power: 3,5kW, 230V
| 3 | Capacity: 2 GN 1/1 depth 150mm + 2 GN 1/2 depth 150mmmade in acid-resistant stainless steel AISI304 18/10
| 4 | Worktop thickness 40mm
| 5 | Stainless steel thickness 1mm
| 6 | Heated cupboard (temperature from +45°C to +80°C)
| 7 | With tray slider and the facade in stainless steel, with two neutral glass shelves
| 8 | Supplied with upright covering glass
| 3.87 | Self service refrigeration unit |  | 1 |  | 0
| 1 | Dim. 120/70/90cm +/-10%
| 2 | With lower and middle shelf, closed from the left and right sides
| 3 | Made in acid-resistant stainless steel AISI304 18/10
| 4 | Worktop thickness 40mm
| 5 | Stainless steel thickness 1mm
| 6 | With tray slider and the facade in stainless steel
| 7 | With two neutral glass shelves
| 8 | Supplied with upright covering glass
| 3.88 | Neutral self service element |  | 1 |  | 0
| 1 | Dim. 80/70/90cm +/-10% with lower and middle shelf
| 2 | Closed from the left and right sides
| 3 | Made in acid-resistant stainless steel AISI304 18/10
| 4 | Worktop thickness 40mm
| 5 | Stainless steel thickness 1mm
| 6 | With tray slider and the facade in stainless steel
| 7 | With two neutral glass shelves
| 8 | Supplied with upright covering glass
| 3.89 | Wardrobe with two cassetes |  | 2 |  | 0
| 1 | Metal wardrobe closet for two person - with two separate vertical cabinets in one frame (for civil clohtes and uniform)
| 2 | Each cabinet with cross bar for hangers
| 3 | Upper shelf for small items and lower shelf for shoes
| 4 | Made in metal plates 0,7mm in thicknes
| 5 | With door 0.5 mm thick
| 6 | With ventilation holes on the upper and lower sides
| 7 | Dim. 800x500x1800mm +/-10%
| 3.90 | Kitchen small inventory
| 90.1 | POTATO MILL , 30 cm -Professional steel strainer with 3 sieves |  | 2 |  | 0
| 90.2 | HAND MIXER |  | 2 |  | 0
| 90.3 | MIXER FOR NES CAFFE |  | 2 |  | 0
| 90.4 | IMMERSION BLENDER Blending stick made entirely of stainless steel |  | 1 |  | 0
| 90.5 | BLENDER - 1.5l, with plastic glass |  | 2 |  | 0
| 90.6 | SKILLET, Fi 20cm, stainless steel, with lid |  | 2 |  | 0
| 90.7 | SKILLET, Fi 24cm, stainless steel, with lid |  | 2 |  | 0
| 90.8 | SKILLET, Fi 28cm, stainless steel, with lid |  | 2 |  | 0
| 90.9 | POT, 45l, stainless steel, with lid |  | 2 |  | 0
| 90.10 | POT, 30l, stainless steel, with lid |  | 2 |  | 0
| 90.11 | POT, 25l, stainless steel, with lid |  | 2 |  | 0
| 90.12 | POT, 10l, stainless steel, with lid |  | 2 |  | 0
| 90.13 | POT, 5l, stainless steel, with lid |  | 5 |  | 0
| 90.14 | POT, 3l, stainless steel, with lid |  | 5 |  | 0
| 90.15 | Casserole 3L, inox |  | 3 |  | 0
| 90.16 | POT, 30l, stainless steel, with lid |  | 2 |  | 0
| 90.17 | POT, 20l, stainless steel, with lid |  | 2 |  | 0
| 90.18 | KNIFE blade length 25CM FOR MEAL, stainless steel,rubber handle |  | 4 |  | 0
| 90.19 | KNIFE blade length 10CM, stainless steel, rubber handle, for vegetable |  | 4 |  | 0
| 90.20 | KNIFE FOR BREAD blade length 30cm, stainless steel, rubber handle |  | 4 |  | 0
| 90.21 | PEELING KNIFE , stainless steel, rubber handle |  | 4 |  | 0
| 90.22 | MEAT TENDERISER |  | 2 |  | 0
| 90.23 | BOARD WHITE, RED, GREEN, BLUE, YELLOW 50X30X2, politermn |  | 5 |  | 0
| 90.24 | MEAT CHOPPE |  | 1 |  | 0
| 90.25 | ROLLING PIN PVC, FI50x500mm |  | 3 |  | 0
| 90.26 | KITCHEN SCISSOR |  | 2 |  | 0
| 90.27 | CONTAINER FOR SPICE 6/1 PVC |  | 2 |  | 0
| 90.28 | DISH FOR SUGGAR WITH NET |  | 2 |  | 0
| 90.29 | DISH FOR COFFE |  | 2 |  | 0
| 90.30 | KNIFE SHARPENER blade length 30CM, stainless steel, rubber handle |  | 2 |  | 0
| 90.31 | GRATTER , inox |  | 3 |  | 0
| 90.32 | WIRE FOR MIXING, 35CM . INOX |  | 3 |  | 0
| 90.33 | FR SPOOON 15CM, MONOBLOCK |  | 5 |  | 0
| 90.34 | WOODEN MIXING SPOON |  | 10 |  | 0
| 90.35 | KITCHEN SPOON, 10CM, 250ml monoblock |  | 10 |  | 0
| 90.36 | KITCHEN SPOON, 9CM, 200ml monoblock |  | 10 |  | 0
| 90.37 | KITCHEN SPOON, 8CM, 125ml monoblock |  | 10 |  | 0
| 90.38 | COLANDER, 28CM, INOX |  | 3 |  | 0
| 90.39 | BOWL , R32cm, Cca 2L, inox |  | 2 |  | 0
| 90.40 | DEEP PLATE, 22CM inox |  | 200 |  | 0
| 90.41 | TEACUP , 2dl, inox |  | 200 |  | 0
| 90.42 | DEAP PLATE WITH HANDLE, 16cm |  | 200 |  | 0
| 90.43 | TRAY ABS, PVC, 45X35cm |  | 70 |  | 0
| 90.44 | SPOON, stainless steel |  | 250 |  | 0
| 90.45 | FORK, stainless steel |  | 250 |  | 0
| 90.46 | KNIFE, stainless steel |  | 250 |  | 0
| 90.47 | SPOON FOR TEA, stainless steel |  | 50 |  | 0
| 90.48 | GLASS FOR WATHER 250ml, |  | 100 |  | 0
| 90.49 | COFFE CUP, 140-150cl, PORCELAIN |  | 210 |  | 0
| 90.50 | TEA CUP, 185cl, WITH TRAY, PORCELAIN |  | 80 |  | 0
| 90.51 | SUGAR DISPENSER |  | 10 |  | 0
| 90.52 | SALT AND PEPPER SHAKER |  | 10 |  | 0
| 90.53 | OIL AND VINEGAR DISPENSER |  | 10 |  | 0
| 90.54 | NAPKIN HOLDER, inox |  | 10 |  | 0
| 90.55 | BOWL OVAL, 40x25cm, inox |  | 20 |  | 0
| 90.56 | DISHTOWEL, 50x50cm |  | 50 |  | 0
| 90.57 | TABLE COVER, 140x140 cm |  | 20 |  | 0
| 90.58 | SPATULA, 10cm |  | 3 |  | 0
| 90.59 | MULTIPURPOSE TONG, INOX |  | 4 |  | 0
| 90.60 | COATING BRUSH, SILICONE |  | 2 |  | 0
| 90.61 | GN DISH 2/3 65mm deep, inox |  | 3 |  | 0
| 90.62 | GN DISH 1/2 65mm deep, inox |  | 3 |  | 0
| 90.63 | BREAD BASKET, inox |  | 15 |  | 0
| 90.64 | CEZVE, 1L, 6 coffe, inox |  | 3 |  | 0
| 90.65 | CEZVE, 0.5L, 4 coffe, inox |  | 3 |  | 0
| 90.66 | SHALLOW PLATE 25cm, porcelain |  | 50 |  | 0
| 90.67 | SHALLOW PLATE 19cm, porcelain |  | 50 |  | 0
| 90.68 | DEEP PLATE 20cm, porcelain |  | 180 |  | 0
| 90.69 | SOUP BOWL AND SALAD BOWL, 19cm |  | 100 |  | 0
| 90.70 | BOWL, R27cm, porcelain |  | 10 |  | 0
| 90.71 | PVC BOWL, 45L |  | 5 |  | 0
| 90.72 | PVC BOWL, 10L |  | 5 |  | 0
| 90.73 | PVC BOWL, 2L |  | 10 |  | 0
| 90.74 | PVC BOWL WITH LID, 2L |  | 5 |  | 0
| 90.75 | PVC BOWL WITH LID, 1L |  | 5 |  | 0
| 90.76 | THERMO TRAY WITH LID, FIVE PART |  | 130 |  | 0
| 90.77 | BAKING TRAY |  | 10 |  | 0
| 90.78 | SHALLOW PLATE, 23 cm, porcelain |  | 130 |  | 0
| 90.79 | BOWL 12cm, porcelain |  | 130 |  | 0
| 90.80 | DEEP RENTAGULAR BOWL |  | 130 |  | 0