## 3_Ellipsometer
Bidder: |  | Offered price:
LOT 3 - Ellipsometer
ID | Equipment name | QTY | Model, Manufacturer and Country of Origin | Total Price per line item
Ellipsometer
3.1 | Ellipsometer | 1
Total Price per Lot

## 3.1 Ellipsometer
Bidder:
Date:
Total DAP price:
Line item No. | ID | Technical Specification Requested | Technical Specification Offered | QTY | DAP Unit price | Total Price per line item | Insert page no. in techical documentation
Ellipsometer
| 3.1 | Ellipsometer |  | 1
| 1 | Photo-elastic modulator based spectroscopic ellipsometer Polarization rate: Higher than 5 000 Hz
| 2 | Spectral Range: minimum 190 – 2100 nm Microspot optics – at least three sizes, ranging from 0.05 to 1mm or better working on the full spectral (Mirror based achromatic pin hole imaging) and for all angles of incidence
| 3 | Computer controlled 200mm x 200mm XY Stage Horizontal position of the sample (allows liquid measurements) for automated Sample Mapping Stroke: at least 200mm x 200mm 200mm circular sample holder - Manual Z-height adjustment: minimum 4 mm Mechanical tilt for alignment Autocollimation system for sample alignment
| 4 | Computer controlled variable angle goniometer Angle range at least 40° - 90° by step of 0.01° Angle accuracy at least: ± 0.01 ° Allows Variable Angle Spectroscopic Ellipsometry
| 5 | High resolution monochromator with : - High sensitivity InGaAs detector for NIR range - High sensitivity photomultiplier detector FUV-Vis range - Spectral resolution Bandwidth < 2 nm on the full spectral range
| 6 | Measurement capabilities: - No dead spots when is close to 0 and 180 - Film Thickness of transparent films: Up to 40µm - Acquisition time < 15 minutes
| 7 | Imagery camera (including wafer illumination cable, video monitor).
| 8 | Real Time multitask window based software, including acquisition, modelling, and calibration. Modelling and acquisition must include Mueller Matrix measurement (Minimum 12 elements ) The software must be able to run modelling of data in parallel with the acquisition. PC and printer Two software licences – one with the ellipsometer and one independent, to be able to process the data
| 9 | Installation and training included
| 10 | Manufacturer’s authorization required.
| 11 | Availability of the spare parts for minimum 7 years
| 12 | Warranty: 2 years
| 13 | Delivery time: 4 months
| 14 | Response time for failure notification – 48 (fourty-eight) hours
| 15 | Maximum period for repair and replacement - 3 (three) days after receiving spare parts